## Sheet1
|  |  |  | Num | Argument 1 |  | Argument 2
| Op Code | Instr | Output | Operands | Addr Mode | Operand | Addr Mode | Operand | Array Output |  | Addr Mode | Descr
0 | 0 | ADD | add {0},{1} | 2 | R/M | b | REG | b | new OpCodeTable(0x00,"add {0},{1}",2,"R/M","b","REG","b"), |  | A | direct address (no addr byte)
1 | 1 | ADD | add {0},{1} | 2 | R/M | v | REG | v | new OpCodeTable(0x01,"add {0},{1}",2,"R/M","v","REG","v"), |  | E | operand is a register or a mem address
2 | 2 | ADD | add {0},{1} | 2 | REG | b | R/M | b | new OpCodeTable(0x02,"add {0},{1}",2,"REG","b","R/M","b"), |  |  | if mem, addr is a segment register and a displacement
3 | 3 | ADD | add {0},{1} | 2 | REG | v | R/M | v | new OpCodeTable(0x03,"add {0},{1}",2,"REG","v","R/M","v"), |  | G | REG field selects a register
4 | 4 | ADD | add {0},{1} | 2 | AL |  | I | b | new OpCodeTable(0x04,"add {0},{1}",2,"AL","","I","b"), |  | I | immediate data
5 | 5 | ADD | add {0},{1} | 2 | AX |  | I | v | new OpCodeTable(0x05,"add {0},{1}",2,"AX","","I","v"), |  | J | relative offset
6 | 6 | PUSH | push es | 0 | ES |  |  |  | new OpCodeTable(0x06,"push es",0,"ES","","",""), |  | M | addr byte refers to memory only
7 | 7 | POP | pop es | 0 | ES |  |  |  | new OpCodeTable(0x07,"pop es",0,"ES","","",""), |  | O
8 | 8 | OR | or {0},{1} | 2 | R/M | b | REG | b | new OpCodeTable(0x08,"or {0},{1}",2,"R/M","b","REG","b"), |  | S | REG field selects a segment register
9 | 9 | OR | or {0},{1} | 2 | R/M | v | REG | v | new OpCodeTable(0x09,"or {0},{1}",2,"R/M","v","REG","v"),
10 | A | OR | or {0},{1} | 2 | REG | b | R/M | b | new OpCodeTable(0x0A,"or {0},{1}",2,"REG","b","R/M","b"), |  | Oper Code | Descr
11 | B | OR | or {0},{1} | 2 | REG | v | R/M | v | new OpCodeTable(0x0B,"or {0},{1}",2,"REG","v","R/M","v"), |  | 0 | byte argument
12 | C | OR | or {0},{1} | 2 | AL |  | I | b | new OpCodeTable(0x0C,"or {0},{1}",2,"AL","","I","b"), |  | b | byte argument
13 | D | OR | or {0},{1} | 2 | AX |  | I | v | new OpCodeTable(0x0D,"or {0},{1}",2,"AX","","I","v"), |  | p | 32 bit segment: offset pointer
14 | E | PUSH | push cs | 0 | CS |  |  |  | new OpCodeTable(0x0E,"push cs",0,"CS","","",""), |  | w | word
15 | F | POP | pop cs | 0 | CS |  |  |  | new OpCodeTable(0x0F,"pop cs",0,"CS","","",""), |  | v | word
16 | 10 | ADC | adc {0},{1} | 2 | R/M | b | REG | b | new OpCodeTable(0x10,"adc {0},{1}",2,"R/M","b","REG","b"),
17 | 11 | ADC | adc {0},{1} | 2 | R/M | v | REG | v | new OpCodeTable(0x11,"adc {0},{1}",2,"R/M","v","REG","v"),
18 | 12 | ADC | adc {0},{1} | 2 | REG | b | R/M | b | new OpCodeTable(0x12,"adc {0},{1}",2,"REG","b","R/M","b"),
19 | 13 | ADC | adc {0},{1} | 2 | REG | v | R/M | v | new OpCodeTable(0x13,"adc {0},{1}",2,"REG","v","R/M","v"),
20 | 14 | ADC | adc {0},{1} | 2 | AL |  | I | b | new OpCodeTable(0x14,"adc {0},{1}",2,"AL","","I","b"),
21 | 15 | ADC | adc {0},{1} | 2 | AX |  | I | v | new OpCodeTable(0x15,"adc {0},{1}",2,"AX","","I","v"),
22 | 16 | PUSH | push ss | 0 | SS |  |  |  | new OpCodeTable(0x16,"push ss",0,"SS","","",""),
23 | 17 | POP | pop ss | 0 | SS |  |  |  | new OpCodeTable(0x17,"pop ss",0,"SS","","",""),
24 | 18 | SBB | sbb {0},{1} | 2 | R/M | b | REG | b | new OpCodeTable(0x18,"sbb {0},{1}",2,"R/M","b","REG","b"),
25 | 19 | SBB | sbb {0},{1} | 2 | R/M | v | REG | v | new OpCodeTable(0x19,"sbb {0},{1}",2,"R/M","v","REG","v"),
26 | 1A | SBB | sbb {0},{1} | 2 | REG | b | R/M | b | new OpCodeTable(0x1A,"sbb {0},{1}",2,"REG","b","R/M","b"),
27 | 1B | SBB | sbb {0},{1} | 2 | REG | v | R/M | v | new OpCodeTable(0x1B,"sbb {0},{1}",2,"REG","v","R/M","v"),
28 | 1C | SBB | sbb {0},{1} | 2 | AL |  | I | b | new OpCodeTable(0x1C,"sbb {0},{1}",2,"AL","","I","b"),
29 | 1D | SBB | sbb {0},{1} | 2 | AX |  | I | v | new OpCodeTable(0x1D,"sbb {0},{1}",2,"AX","","I","v"),
30 | 1E | PUSH | push ds | 0 | DS |  |  |  | new OpCodeTable(0x1E,"push ds",0,"DS","","",""),
31 | 1F | POP | pop ds | 0 | DS |  |  |  | new OpCodeTable(0x1F,"pop ds",0,"DS","","",""),
32 | 20 | AND | and {0},{1} | 2 | R/M | b | REG | b | new OpCodeTable(0x20,"and {0},{1}",2,"R/M","b","REG","b"),
33 | 21 | AND | and {0},{1} | 2 | R/M | v | REG | v | new OpCodeTable(0x21,"and {0},{1}",2,"R/M","v","REG","v"),
34 | 22 | AND | and {0},{1} | 2 | REG | b | R/M | b | new OpCodeTable(0x22,"and {0},{1}",2,"REG","b","R/M","b"),
35 | 23 | AND | and {0},{1} | 2 | REG | v | R/M | v | new OpCodeTable(0x23,"and {0},{1}",2,"REG","v","R/M","v"),
36 | 24 | AND | and {0},{1} | 2 | AL |  | I | b | new OpCodeTable(0x24,"and {0},{1}",2,"AL","","I","b"),
37 | 25 | AND | and {0},{1} | 2 | AX |  | I | v | new OpCodeTable(0x25,"and {0},{1}",2,"AX","","I","v"),
38 | 26 | ES: | es: | 0 |  |  |  |  | new OpCodeTable(0x26,"es:",0,"","","",""),
39 | 27 | DAA | daa | 0 |  |  |  |  | new OpCodeTable(0x27,"daa",0,"","","",""),
40 | 28 | SUB | sub {0},{1} | 2 | R/M | b | REG | b | new OpCodeTable(0x28,"sub {0},{1}",2,"R/M","b","REG","b"),
41 | 29 | SUB | sub {0},{1} | 2 | R/M | v | REG | v | new OpCodeTable(0x29,"sub {0},{1}",2,"R/M","v","REG","v"),
42 | 2A | SUB | sub {0},{1} | 2 | REG | b | R/M | b | new OpCodeTable(0x2A,"sub {0},{1}",2,"REG","b","R/M","b"),
43 | 2B | SUB | sub {0},{1} | 2 | REG | v | R/M | v | new OpCodeTable(0x2B,"sub {0},{1}",2,"REG","v","R/M","v"),
44 | 2C | SUB | sub {0},{1} | 2 | AL |  | I | b | new OpCodeTable(0x2C,"sub {0},{1}",2,"AL","","I","b"),
45 | 2D | SUB | sub {0},{1} | 2 | AX |  | I | v | new OpCodeTable(0x2D,"sub {0},{1}",2,"AX","","I","v"),
46 | 2E | CS: | cs: | 0 |  |  |  |  | new OpCodeTable(0x2E,"cs:",0,"","","",""),
47 | 2F | DAS | das | 0 |  |  |  |  | new OpCodeTable(0x2F,"das",0,"","","",""),
48 | 30 | XOR | xor {0},{1} | 2 | R/M | b | REG | b | new OpCodeTable(0x30,"xor {0},{1}",2,"R/M","b","REG","b"),
49 | 31 | XOR | xor {0},{1} | 2 | R/M | v | REG | v | new OpCodeTable(0x31,"xor {0},{1}",2,"R/M","v","REG","v"),
50 | 32 | XOR | xor {0},{1} | 2 | REG | b | R/M | b | new OpCodeTable(0x32,"xor {0},{1}",2,"REG","b","R/M","b"),
51 | 33 | XOR | xor {0},{1} | 2 | REG | v | R/M | v | new OpCodeTable(0x33,"xor {0},{1}",2,"REG","v","R/M","v"),
52 | 34 | XOR | xor {0},{1} | 2 | AL |  | I | b | new OpCodeTable(0x34,"xor {0},{1}",2,"AL","","I","b"),
53 | 35 | XOR | xor {0},{1} | 2 | AX |  | I | v | new OpCodeTable(0x35,"xor {0},{1}",2,"AX","","I","v"),
54 | 36 | SS: | ss: | 0 |  |  |  |  | new OpCodeTable(0x36,"ss:",0,"","","",""),
55 | 37 | AAA | aaa | 0 |  |  |  |  | new OpCodeTable(0x37,"aaa",0,"","","",""),
56 | 38 | CMP | cmp {0},{1} | 2 | R/M | b | REG | b | new OpCodeTable(0x38,"cmp {0},{1}",2,"R/M","b","REG","b"),
57 | 39 | CMP | cmp {0},{1} | 2 | R/M | v | REG | v | new OpCodeTable(0x39,"cmp {0},{1}",2,"R/M","v","REG","v"),
58 | 3A | CMP | cmp {0},{1} | 2 | REG | b | R/M | b | new OpCodeTable(0x3A,"cmp {0},{1}",2,"REG","b","R/M","b"),
59 | 3B | CMP | cmp {0},{1} | 2 | REG | v | R/M | v | new OpCodeTable(0x3B,"cmp {0},{1}",2,"REG","v","R/M","v"),
60 | 3C | CMP | cmp {0},{1} | 2 | AL |  | I | b | new OpCodeTable(0x3C,"cmp {0},{1}",2,"AL","","I","b"),
61 | 3D | CMP | cmp {0},{1} | 2 | AX |  | I | v | new OpCodeTable(0x3D,"cmp {0},{1}",2,"AX","","I","v"),
62 | 3E | DS: | ds: | 0 |  |  |  |  | new OpCodeTable(0x3E,"ds:",0,"","","",""),
63 | 3F | AAS | aas | 0 |  |  |  |  | new OpCodeTable(0x3F,"aas",0,"","","",""),
64 | 40 | INC | inc ax | 0 | AX |  |  |  | new OpCodeTable(0x40,"inc ax",0,"AX","","",""),
65 | 41 | INC | inc cx | 0 | CX |  |  |  | new OpCodeTable(0x41,"inc cx",0,"CX","","",""),
66 | 42 | INC | inc dx | 0 | DX |  |  |  | new OpCodeTable(0x42,"inc dx",0,"DX","","",""),
67 | 43 | INC | inc bx | 0 | BX |  |  |  | new OpCodeTable(0x43,"inc bx",0,"BX","","",""),
68 | 44 | INC | inc sp | 0 | SP |  |  |  | new OpCodeTable(0x44,"inc sp",0,"SP","","",""),
69 | 45 | INC | inc bp | 0 | BP |  |  |  | new OpCodeTable(0x45,"inc bp",0,"BP","","",""),
70 | 46 | INC | inc si | 0 | SI |  |  |  | new OpCodeTable(0x46,"inc si",0,"SI","","",""),
71 | 47 | INC | inc di | 0 | DI |  |  |  | new OpCodeTable(0x47,"inc di",0,"DI","","",""),
72 | 48 | DEC | dec ax | 0 | AX |  |  |  | new OpCodeTable(0x48,"dec ax",0,"AX","","",""),
73 | 49 | DEC | dec cx | 0 | CX |  |  |  | new OpCodeTable(0x49,"dec cx",0,"CX","","",""),
74 | 4A | DEC | dec dx | 0 | DX |  |  |  | new OpCodeTable(0x4A,"dec dx",0,"DX","","",""),
75 | 4B | DEC | dec bx | 0 | BX |  |  |  | new OpCodeTable(0x4B,"dec bx",0,"BX","","",""),
76 | 4C | DEC | dec sp | 0 | SP |  |  |  | new OpCodeTable(0x4C,"dec sp",0,"SP","","",""),
77 | 4D | DEC | dec bp | 0 | BP |  |  |  | new OpCodeTable(0x4D,"dec bp",0,"BP","","",""),
78 | 4E | DEC | dec si | 0 | SI |  |  |  | new OpCodeTable(0x4E,"dec si",0,"SI","","",""),
79 | 4F | DEC | dec di | 0 | DI |  |  |  | new OpCodeTable(0x4F,"dec di",0,"DI","","",""),
80 | 50 | PUSH | push ax | 0 | AX |  |  |  | new OpCodeTable(0x50,"push ax",0,"AX","","",""),
81 | 51 | PUSH | push cx | 0 | CX |  |  |  | new OpCodeTable(0x51,"push cx",0,"CX","","",""),
82 | 52 | PUSH | push dx | 0 | DX |  |  |  | new OpCodeTable(0x52,"push dx",0,"DX","","",""),
83 | 53 | PUSH | push bx | 0 | BX |  |  |  | new OpCodeTable(0x53,"push bx",0,"BX","","",""),
84 | 54 | PUSH | push sp | 0 | SP |  |  |  | new OpCodeTable(0x54,"push sp",0,"SP","","",""),
85 | 55 | PUSH | push bp | 0 | BP |  |  |  | new OpCodeTable(0x55,"push bp",0,"BP","","",""),
86 | 56 | PUSH | push si | 0 | SI |  |  |  | new OpCodeTable(0x56,"push si",0,"SI","","",""),
87 | 57 | PUSH | push di | 0 | DI |  |  |  | new OpCodeTable(0x57,"push di",0,"DI","","",""),
88 | 58 | POP | pop ax | 0 | AX |  |  |  | new OpCodeTable(0x58,"pop ax",0,"AX","","",""),
89 | 59 | POP | pop cx | 0 | CX |  |  |  | new OpCodeTable(0x59,"pop cx",0,"CX","","",""),
90 | 5A | POP | pop dx | 0 | DX |  |  |  | new OpCodeTable(0x5A,"pop dx",0,"DX","","",""),
91 | 5B | POP | pop bx | 0 | BX |  |  |  | new OpCodeTable(0x5B,"pop bx",0,"BX","","",""),
92 | 5C | POP | pop sp | 0 | SP |  |  |  | new OpCodeTable(0x5C,"pop sp",0,"SP","","",""),
93 | 5D | POP | pop bp | 0 | BP |  |  |  | new OpCodeTable(0x5D,"pop bp",0,"BP","","",""),
94 | 5E | POP | pop si | 0 | SI |  |  |  | new OpCodeTable(0x5E,"pop si",0,"SI","","",""),
95 | 5F | POP | pop di | 0 | DI |  |  |  | new OpCodeTable(0x5F,"pop di",0,"DI","","",""),
96 | 60 | MOV | mov {0},{1} | 2 | R/M | b | REG | b | new OpCodeTable(0x60,"mov {0},{1}",2,"R/M","b","REG","b"),
97 | 61 | MOV | mov {0},{1} | 2 | R/M | v | REG | v | new OpCodeTable(0x61,"mov {0},{1}",2,"R/M","v","REG","v"),
98 | 62 | MOV | mov {0},{1} | 2 | REG | b | R/M | b | new OpCodeTable(0x62,"mov {0},{1}",2,"REG","b","R/M","b"),
99 | 63 | MOV | mov {0},{1} | 2 | REG | v | R/M | v | new OpCodeTable(0x63,"mov {0},{1}",2,"REG","v","R/M","v"),
100 | 64 | MOV | mov {0},{1} | 2 | R/M | w | S | w | new OpCodeTable(0x64,"mov {0},{1}",2,"R/M","w","S","w"),
101 | 65 | LEA | lea {0},{1} | 2 | REG | v | M |  | new OpCodeTable(0x65,"lea {0},{1}",2,"REG","v","M",""),
102 | 66 | MOV | mov {0},{1} | 2 | S | w | R/M | w | new OpCodeTable(0x66,"mov {0},{1}",2,"S","w","R/M","w"),
103 | 67 | POP | pop {0} | 1 | R/M | v |  |  | new OpCodeTable(0x67,"pop {0}",1,"R/M","v","",""),
104 | 68 |  |  | -1 |  |  |  |  | new OpCodeTable(0x68,"",-1,"","","",""),
105 | 69 |  |  | -1 |  |  |  |  | new OpCodeTable(0x69,"",-1,"","","",""),
106 | 6A |  |  | -1 |  |  |  |  | new OpCodeTable(0x6A,"",-1,"","","",""),
107 | 6B |  |  | -1 |  |  |  |  | new OpCodeTable(0x6B,"",-1,"","","",""),
108 | 6C |  |  | -1 |  |  |  |  | new OpCodeTable(0x6C,"",-1,"","","",""),
109 | 6D |  |  | -1 |  |  |  |  | new OpCodeTable(0x6D,"",-1,"","","",""),
110 | 6E |  |  | -1 |  |  |  |  | new OpCodeTable(0x6E,"",-1,"","","",""),
111 | 6F |  |  | -1 |  |  |  |  | new OpCodeTable(0x6F,"",-1,"","","",""),
112 | 70 | JO | jo {0} | 1 | J | b |  |  | new OpCodeTable(0x70,"jo {0}",1,"J","b","",""),
113 | 71 | JNO | jno {0} | 1 | J | b |  |  | new OpCodeTable(0x71,"jno {0}",1,"J","b","",""),
114 | 72 | JB | jb {0} | 1 | J | b |  |  | new OpCodeTable(0x72,"jb {0}",1,"J","b","",""),
115 | 73 | JNB | jnb {0} | 1 | J | b |  |  | new OpCodeTable(0x73,"jnb {0}",1,"J","b","",""),
116 | 74 | JZ | jz {0} | 1 | J | b |  |  | new OpCodeTable(0x74,"jz {0}",1,"J","b","",""),
117 | 75 | JNZ | jnz {0} | 1 | J | b |  |  | new OpCodeTable(0x75,"jnz {0}",1,"J","b","",""),
118 | 76 | JBE | jbe {0} | 1 | J | b |  |  | new OpCodeTable(0x76,"jbe {0}",1,"J","b","",""),
119 | 77 | JA | ja {0} | 1 | J | b |  |  | new OpCodeTable(0x77,"ja {0}",1,"J","b","",""),
120 | 78 | JS | js {0} | 1 | J | b |  |  | new OpCodeTable(0x78,"js {0}",1,"J","b","",""),
121 | 79 | JNS | jns {0} | 1 | J | b |  |  | new OpCodeTable(0x79,"jns {0}",1,"J","b","",""),
122 | 7A | JPE | jpe {0} | 1 | J | b |  |  | new OpCodeTable(0x7A,"jpe {0}",1,"J","b","",""),
123 | 7B | JPO | jpo {0} | 1 | J | b |  |  | new OpCodeTable(0x7B,"jpo {0}",1,"J","b","",""),
124 | 7C | JL | jl {0} | 1 | J | b |  |  | new OpCodeTable(0x7C,"jl {0}",1,"J","b","",""),
125 | 7D | JGE | jge {0} | 1 | J | b |  |  | new OpCodeTable(0x7D,"jge {0}",1,"J","b","",""),
126 | 7E | JLE | jle {0} | 1 | J | b |  |  | new OpCodeTable(0x7E,"jle {0}",1,"J","b","",""),
127 | 7F | JGE | jge {0} | 1 | J | b |  |  | new OpCodeTable(0x7F,"jge {0}",1,"J","b","",""),
128 | 80 | GRP1 |  | -1 | R/M | b | I | b | new OpCodeTable(0x80,"",-1,"R/M","b","I","b"),
129 | 81 | GRP2 |  | -1 | R/M | v | I | v | new OpCodeTable(0x81,"",-1,"R/M","v","I","v"),
130 | 82 | GRP3 |  | -1 | R/M | b | I | b | new OpCodeTable(0x82,"",-1,"R/M","b","I","b"),
131 | 83 | GRP4 |  | -1 | R/M | v | I | b | new OpCodeTable(0x83,"",-1,"R/M","v","I","b"),
132 | 84 | TEST | test {0},{1} | 2 | R/M | b | REG | b | new OpCodeTable(0x84,"test {0},{1}",2,"R/M","b","REG","b"), | the DOS DEBUG util has a bug for
133 | 85 | TEST | test {0},{1} | 2 | R/M | v | REG | v | new OpCodeTable(0x85,"test {0},{1}",2,"R/M","v","REG","v"), | op codes 84-87. E/G are reversed
134 | 86 | XCHG | xchg {0},{1} | 2 | R/M | b | REG | b | new OpCodeTable(0x86,"xchg {0},{1}",2,"R/M","b","REG","b"),
135 | 87 | XCHG | xchg {0},{1} | 2 | R/M | v | REG | v | new OpCodeTable(0x87,"xchg {0},{1}",2,"R/M","v","REG","v"),
136 | 88 | MOV | mov {0},{1} | 2 | R/M | b | REG | b | new OpCodeTable(0x88,"mov {0},{1}",2,"R/M","b","REG","b"),
137 | 89 | MOV | mov {0},{1} | 2 | R/M | v | REG | v | new OpCodeTable(0x89,"mov {0},{1}",2,"R/M","v","REG","v"),
138 | 8A | MOV | mov {0},{1} | 2 | REG | b | R/M | b | new OpCodeTable(0x8A,"mov {0},{1}",2,"REG","b","R/M","b"),
139 | 8B | MOV | mov {0},{1} | 2 | REG | v | R/M | v | new OpCodeTable(0x8B,"mov {0},{1}",2,"REG","v","R/M","v"),
140 | 8C | MOV | mov {0},{1} | 2 | R/M | w | S | w | new OpCodeTable(0x8C,"mov {0},{1}",2,"R/M","w","S","w"),
141 | 8D | LEA | lea {0},{1} | 2 | REG | v | M |  | new OpCodeTable(0x8D,"lea {0},{1}",2,"REG","v","M",""),
142 | 8E | MOV | mov {0},{1} | 2 | S | w | R/M | w | new OpCodeTable(0x8E,"mov {0},{1}",2,"S","w","R/M","w"),
143 | 8F | POP | pop {0} | 1 | R/M | v |  |  | new OpCodeTable(0x8F,"pop {0}",1,"R/M","v","",""),
144 | 90 | NOP |  | 0 |  |  |  |  | new OpCodeTable(0x90,"",0,"","","",""),
145 | 91 | XCHG | xchg cx,ax | 0 | CX | AX |  |  | new OpCodeTable(0x91,"xchg cx,ax",0,"CX","AX","",""),
146 | 92 | XCHG | xchg dx,ax | 0 | DX | AX |  |  | new OpCodeTable(0x92,"xchg dx,ax",0,"DX","AX","",""),
147 | 93 | XCHG | xchg bx,ax | 0 | BX | AX |  |  | new OpCodeTable(0x93,"xchg bx,ax",0,"BX","AX","",""),
148 | 94 | XCHG | xchg sp,ax | 0 | SP | AX |  |  | new OpCodeTable(0x94,"xchg sp,ax",0,"SP","AX","",""),
149 | 95 | XCHG | xchg bp,ax | 0 | BP | AX |  |  | new OpCodeTable(0x95,"xchg bp,ax",0,"BP","AX","",""),
150 | 96 | XCHG | xchg si,ax | 0 | SI | AX |  |  | new OpCodeTable(0x96,"xchg si,ax",0,"SI","AX","",""),
151 | 97 | XCHG | xchg di,ax | 0 | DI | AX |  |  | new OpCodeTable(0x97,"xchg di,ax",0,"DI","AX","",""),
152 | 98 | CBW | cbw | 0 |  |  |  |  | new OpCodeTable(0x98,"cbw",0,"","","",""),
153 | 99 | CWD | cwd | 0 |  |  |  |  | new OpCodeTable(0x99,"cwd",0,"","","",""),
154 | 9A | CALL | call {0} | 1 | A | p |  |  | new OpCodeTable(0x9A,"call {0}",1,"A","p","",""),
155 | 9B | WAIT | wait | 0 |  |  |  |  | new OpCodeTable(0x9B,"wait",0,"","","",""),
156 | 9C | PUSHF | pushf | 0 |  |  |  |  | new OpCodeTable(0x9C,"pushf",0,"","","",""),
157 | 9D | POPF | popf | 0 |  |  |  |  | new OpCodeTable(0x9D,"popf",0,"","","",""),
158 | 9E | SAHF | sahf | 0 |  |  |  |  | new OpCodeTable(0x9E,"sahf",0,"","","",""),
159 | 9F | LAHF | lahf | 0 |  |  |  |  | new OpCodeTable(0x9F,"lahf",0,"","","",""),
160 | A0 | MOV | mov {0},{1} | 2 | AL |  | O | b | new OpCodeTable(0xA0,"mov {0},{1}",2,"AL","","O","b"),
161 | A1 | MOV | mov {0},{1} | 2 | AX |  | O | v | new OpCodeTable(0xA1,"mov {0},{1}",2,"AX","","O","v"),
162 | A2 | MOV | mov {0},{1} | 2 | O | b | AL |  | new OpCodeTable(0xA2,"mov {0},{1}",2,"O","b","AL",""),
163 | A3 | MOV | mov {0},{1} | 2 | O | v | AX |  | new OpCodeTable(0xA3,"mov {0},{1}",2,"O","v","AX",""),
164 | A4 | MOVSB | movsb | 0 |  |  |  |  | new OpCodeTable(0xA4,"movsb",0,"","","",""),
165 | A5 | MOVSW | movsw | 0 |  |  |  |  | new OpCodeTable(0xA5,"movsw",0,"","","",""),
166 | A6 | CMPSB | cmpsb | 0 |  |  |  |  | new OpCodeTable(0xA6,"cmpsb",0,"","","",""),
167 | A7 | CMPSW | cmpsw | 0 |  |  |  |  | new OpCodeTable(0xA7,"cmpsw",0,"","","",""),
168 | A8 | TEST | test {0},{1} | 2 | AL |  | I | b | new OpCodeTable(0xA8,"test {0},{1}",2,"AL","","I","b"),
169 | A9 | TEST | test {0},{1} | 2 | AX |  | I | v | new OpCodeTable(0xA9,"test {0},{1}",2,"AX","","I","v"),
170 | AA | STOSB | stosb | 0 |  |  |  |  | new OpCodeTable(0xAA,"stosb",0,"","","",""),
171 | AB | STOSW | stosw | 0 |  |  |  |  | new OpCodeTable(0xAB,"stosw",0,"","","",""),
172 | AC | LODSB | lodsb | 0 |  |  |  |  | new OpCodeTable(0xAC,"lodsb",0,"","","",""),
173 | AD | LODSW | lodsw | 0 |  |  |  |  | new OpCodeTable(0xAD,"lodsw",0,"","","",""),
174 | AE | SCASB | scasb | 0 |  |  |  |  | new OpCodeTable(0xAE,"scasb",0,"","","",""),
175 | AF | SCASW | scasw | 0 |  |  |  |  | new OpCodeTable(0xAF,"scasw",0,"","","",""),
176 | B0 | MOV | mov {0},{1} | 2 | AL |  | I | v | new OpCodeTable(0xB0,"mov {0},{1}",2,"AL","","I","v"),
177 | B1 | MOV | mov {0},{1} | 2 | CL |  | I | v | new OpCodeTable(0xB1,"mov {0},{1}",2,"CL","","I","v"),
178 | B2 | MOV | mov {0},{1} | 2 | DL |  | I | v | new OpCodeTable(0xB2,"mov {0},{1}",2,"DL","","I","v"),
179 | B3 | MOV | mov {0},{1} | 2 | BL |  | I | v | new OpCodeTable(0xB3,"mov {0},{1}",2,"BL","","I","v"),
180 | B4 | MOV | mov {0},{1} | 2 | AH |  | I | v | new OpCodeTable(0xB4,"mov {0},{1}",2,"AH","","I","v"),
181 | B5 | MOV | mov {0},{1} | 2 | CH |  | I | v | new OpCodeTable(0xB5,"mov {0},{1}",2,"CH","","I","v"),
182 | B6 | MOV | mov {0},{1} | 2 | DH |  | I | v | new OpCodeTable(0xB6,"mov {0},{1}",2,"DH","","I","v"),
183 | B7 | MOV | mov {0},{1} | 2 | BH |  | I | v | new OpCodeTable(0xB7,"mov {0},{1}",2,"BH","","I","v"),
184 | B8 | MOV | mov {0},{1} | 2 | AX |  | I | v | new OpCodeTable(0xB8,"mov {0},{1}",2,"AX","","I","v"),
185 | B9 | MOV | mov {0},{1} | 2 | CX |  | I | v | new OpCodeTable(0xB9,"mov {0},{1}",2,"CX","","I","v"),
186 | BA | MOV | mov {0},{1} | 2 | DX |  | I | v | new OpCodeTable(0xBA,"mov {0},{1}",2,"DX","","I","v"),
187 | BB | MOV | mov {0},{1} | 2 | BX |  | I | v | new OpCodeTable(0xBB,"mov {0},{1}",2,"BX","","I","v"),
188 | BC | MOV | mov {0},{1} | 2 | SP |  | I | v | new OpCodeTable(0xBC,"mov {0},{1}",2,"SP","","I","v"),
189 | BD | MOV | mov {0},{1} | 2 | BP |  | I | v | new OpCodeTable(0xBD,"mov {0},{1}",2,"BP","","I","v"),
190 | BE | MOV | mov {0},{1} | 2 | SI |  | I | v | new OpCodeTable(0xBE,"mov {0},{1}",2,"SI","","I","v"),
191 | BF | MOV | mov {0},{1} | 2 | DI |  | I | v | new OpCodeTable(0xBF,"mov {0},{1}",2,"DI","","I","v"),
192 | C0 |  |  | -1 |  |  |  |  | new OpCodeTable(0xC0,"",-1,"","","",""),
193 | C1 |  |  | -1 |  |  |  |  | new OpCodeTable(0xC1,"",-1,"","","",""),
194 | C2 | RET | reg {0} | 1 | I | w |  |  | new OpCodeTable(0xC2,"reg {0}",1,"I","w","",""),
195 | C3 | RET | ret | 0 |  |  |  |  | new OpCodeTable(0xC3,"ret",0,"","","",""),
196 | C4 | LES | les {0},{1} | 2 | REG | v | M | p | new OpCodeTable(0xC4,"les {0},{1}",2,"REG","v","M","p"),
197 | C5 | LDS | lds {0},{1} | 2 | REG | v | M | p | new OpCodeTable(0xC5,"lds {0},{1}",2,"REG","v","M","p"),
198 | C6 | MOV | mov {0},{1} | 2 | R/M | b | I | b | new OpCodeTable(0xC6,"mov {0},{1}",2,"R/M","b","I","b"),
199 | C7 | MOV | mov {0},{1} | 2 | R/M | v | I | v | new OpCodeTable(0xC7,"mov {0},{1}",2,"R/M","v","I","v"),
200 | C8 |  |  | -1 |  |  |  |  | new OpCodeTable(0xC8,"",-1,"","","",""),
201 | C9 |  |  | -1 |  |  |  |  | new OpCodeTable(0xC9,"",-1,"","","",""),
202 | CA | RETF | retf {0} | 1 | I | w |  |  | new OpCodeTable(0xCA,"retf {0}",1,"I","w","",""),
203 | CB | RETF | retf {0} | 0 |  |  |  |  | new OpCodeTable(0xCB,"retf {0}",0,"","","",""),
204 | CC | INT | int 3 | 0 | 3 |  |  |  | new OpCodeTable(0xCC,"int 3",0,"3","","",""),
205 | CD | INT | int {0} | 1 | I | b |  |  | new OpCodeTable(0xCD,"int {0}",1,"I","b","",""),
206 | CE | INTO | into | 0 |  |  |  |  | new OpCodeTable(0xCE,"into",0,"","","",""),
207 | CF | IRET | iret | 0 |  |  |  |  | new OpCodeTable(0xCF,"iret",0,"","","",""),
208 | D0 | GRP2 |  | -1 | R/M | b | 1 |  | new OpCodeTable(0xD0,"",-1,"R/M","b","1",""),
209 | D1 | GRP2 |  | -1 | R/M | v | 1 |  | new OpCodeTable(0xD1,"",-1,"R/M","v","1",""),
210 | D2 | GRP2 |  | -1 | R/M | b | CL |  | new OpCodeTable(0xD2,"",-1,"R/M","b","CL",""),
211 | D3 | GRP2 |  | -1 | R/M | v | CL |  | new OpCodeTable(0xD3,"",-1,"R/M","v","CL",""),
212 | D4 | AAM | aam {0} | 1 | I | 0 |  |  | new OpCodeTable(0xD4,"aam {0}",1,"I","0","",""),
213 | D5 | AAD | aad {0} | 1 | I | 0 |  |  | new OpCodeTable(0xD5,"aad {0}",1,"I","0","",""),
214 | D6 |  |  | -1 |  |  |  |  | new OpCodeTable(0xD6,"",-1,"","","",""),
215 | D7 | XLAT | xlat | 0 |  |  |  |  | new OpCodeTable(0xD7,"xlat",0,"","","",""),
216 | D8 |  |  | -1 |  |  |  |  | new OpCodeTable(0xD8,"",-1,"","","",""),
217 | D9 |  |  | -1 |  |  |  |  | new OpCodeTable(0xD9,"",-1,"","","",""),
218 | DA |  |  | -1 |  |  |  |  | new OpCodeTable(0xDA,"",-1,"","","",""),
219 | DB |  |  | -1 |  |  |  |  | new OpCodeTable(0xDB,"",-1,"","","",""), | co processor op codes
220 | DC |  |  | -1 |  |  |  |  | new OpCodeTable(0xDC,"",-1,"","","",""),
221 | DD |  |  | -1 |  |  |  |  | new OpCodeTable(0xDD,"",-1,"","","",""),
222 | DE |  |  | -1 |  |  |  |  | new OpCodeTable(0xDE,"",-1,"","","",""),
223 | DF |  |  | -1 |  |  |  |  | new OpCodeTable(0xDF,"",-1,"","","",""),
224 | E0 | LOOPNZ | loopnz {0} | 1 | J | b |  |  | new OpCodeTable(0xE0,"loopnz {0}",1,"J","b","",""),
225 | E1 | LOOPZ | loopz {0} | 1 | J | b |  |  | new OpCodeTable(0xE1,"loopz {0}",1,"J","b","",""),
226 | E2 | LOOP | loop {0} | 1 | J | b |  |  | new OpCodeTable(0xE2,"loop {0}",1,"J","b","",""),
227 | E3 | JCXZ | jcxz {0} | 1 | J | b |  |  | new OpCodeTable(0xE3,"jcxz {0}",1,"J","b","",""),
228 | E4 | IN | in al | 0 | AL |  |  |  | new OpCodeTable(0xE4,"in al",0,"AL","","",""),
229 | E5 | IN | in ax | 0 | AX |  |  |  | new OpCodeTable(0xE5,"in ax",0,"AX","","",""),
230 | E6 | OUT | out {0},{1} | 2 | I | b | AL |  | new OpCodeTable(0xE6,"out {0},{1}",2,"I","b","AL",""),
231 | E7 | OUT | out {0},{1} | 2 | I | b | AX |  | new OpCodeTable(0xE7,"out {0},{1}",2,"I","b","AX",""),
232 | E8 | CALL | call {0} | 1 | J | v |  |  | new OpCodeTable(0xE8,"call {0}",1,"J","v","",""),
233 | E9 | JMP | jmp {0} | 1 | J | v |  |  | new OpCodeTable(0xE9,"jmp {0}",1,"J","v","",""),
234 | EA | JMP | jmp {0} | 1 | A | p |  |  | new OpCodeTable(0xEA,"jmp {0}",1,"A","p","",""),
235 | EB | JMP | jmp {0} | 1 | J | b |  |  | new OpCodeTable(0xEB,"jmp {0}",1,"J","b","",""),
236 | EC | IN | in al,dx | 0 | AL |  | DX |  | new OpCodeTable(0xEC,"in al,dx",0,"AL","","DX",""),
237 | ED | IN | in ax,dx | 0 | AX |  | DX |  | new OpCodeTable(0xED,"in ax,dx",0,"AX","","DX",""),
238 | EE | OUT | out dx,al | 0 | DX |  | AL |  | new OpCodeTable(0xEE,"out dx,al",0,"DX","","AL",""),
239 | EF | OUT | out dx,ax | 0 | DX |  | AX |  | new OpCodeTable(0xEF,"out dx,ax",0,"DX","","AX",""),
240 | F0 | LOCK | lock | 0 |  |  |  |  | new OpCodeTable(0xF0,"lock",0,"","","",""),
241 | F1 |  |  | -1 |  |  |  |  | new OpCodeTable(0xF1,"",-1,"","","",""),
242 | F2 | REPNZ | repnx | 0 |  |  |  |  | new OpCodeTable(0xF2,"repnx",0,"","","",""),
243 | F3 | REPZ | repz | 0 |  |  |  |  | new OpCodeTable(0xF3,"repz",0,"","","",""),
244 | F4 | HLT | hlt | 0 |  |  |  |  | new OpCodeTable(0xF4,"hlt",0,"","","",""),
245 | F5 | CMC | cmc | 0 |  |  |  |  | new OpCodeTable(0xF5,"cmc",0,"","","",""),
246 | F6 | GRP3a |  | -1 | R/M | b |  |  | new OpCodeTable(0xF6,"",-1,"R/M","b","",""),
247 | F7 | GRP3b |  | -1 | R/M | v |  |  | new OpCodeTable(0xF7,"",-1,"R/M","v","",""),
248 | F8 | CLC | clc | 0 |  |  |  |  | new OpCodeTable(0xF8,"clc",0,"","","",""),
249 | F9 | STC | stc | 0 |  |  |  |  | new OpCodeTable(0xF9,"stc",0,"","","",""),
250 | FA | CLI | cli | 0 |  |  |  |  | new OpCodeTable(0xFA,"cli",0,"","","",""),
251 | FB | STI | sti | 0 |  |  |  |  | new OpCodeTable(0xFB,"sti",0,"","","",""),
252 | FC | CLD | cld | 0 |  |  |  |  | new OpCodeTable(0xFC,"cld",0,"","","",""),
253 | FD | STD | std | 0 |  |  |  |  | new OpCodeTable(0xFD,"std",0,"","","",""),
254 | FE | GRP4 |  | -1 | R/M | b |  |  | new OpCodeTable(0xFE,"",-1,"R/M","b","",""),
255 | FF | GRP5 |  | -1 | R/M | v |  |  | new OpCodeTable(0xFF,"",-1,"R/M","v","",""),