## Op Code List
|  |  |  | Num | Argument 1 |  | Argument 2
| Op Code | Instr | Output | Operands | Addr Mode | Operand | Addr Mode | Operand | Array Output |  | Addr Mode | Descr
0 | 0 | ADD | add {0},{1} | 2 | R/M | b | REG | b | new OpCodeTable(0x00,"add {0},{1}",2,"R/M","b","REG","b"), |  | A | direct address (no addr byte)
1 | 1 | ADD | add {0},{1} | 2 | R/M | v | REG | v | new OpCodeTable(0x01,"add {0},{1}",2,"R/M","v","REG","v"), |  | E | operand is a register or a mem address
2 | 2 | ADD | add {0},{1} | 2 | REG | b | R/M | b | new OpCodeTable(0x02,"add {0},{1}",2,"REG","b","R/M","b"), |  |  | if mem, addr is a segment register and a displacement
3 | 3 | ADD | add {0},{1} | 2 | REG | v | R/M | v | new OpCodeTable(0x03,"add {0},{1}",2,"REG","v","R/M","v"), |  | G | REG field selects a register
4 | 4 | ADD | add {0},{1} | 2 | AL |  | I | b | new OpCodeTable(0x04,"add {0},{1}",2,"AL","","I","b"), |  | I | immediate data
5 | 5 | ADD | add {0},{1} | 2 | AX |  | I | v | new OpCodeTable(0x05,"add {0},{1}",2,"AX","","I","v"), |  | IA | immediate data in address byte
6 | 6 | PUSH | push es | 0 | ES |  |  |  | new OpCodeTable(0x06,"push es",0,"ES","","",""), |  | J | relative offset
7 | 7 | POP | pop es | 0 | ES |  |  |  | new OpCodeTable(0x07,"pop es",0,"ES","","",""), |  | M | addr byte refers to memory only
8 | 8 | OR | or {0},{1} | 2 | R/M | b | REG | b | new OpCodeTable(0x08,"or {0},{1}",2,"R/M","b","REG","b"), |  | O
9 | 9 | OR | or {0},{1} | 2 | R/M | v | REG | v | new OpCodeTable(0x09,"or {0},{1}",2,"R/M","v","REG","v"), |  | S | REG field selects a segment register
10 | A | OR | or {0},{1} | 2 | REG | b | R/M | b | new OpCodeTable(0x0A,"or {0},{1}",2,"REG","b","R/M","b"),
11 | B | OR | or {0},{1} | 2 | REG | v | R/M | v | new OpCodeTable(0x0B,"or {0},{1}",2,"REG","v","R/M","v"), |  | Oper Code | Descr
12 | C | OR | or {0},{1} | 2 | AL |  | I | b | new OpCodeTable(0x0C,"or {0},{1}",2,"AL","","I","b"), |  | 0 | byte argument
13 | D | OR | or {0},{1} | 2 | AX |  | I | v | new OpCodeTable(0x0D,"or {0},{1}",2,"AX","","I","v"), |  | b | byte argument
14 | E | PUSH | push cs | 0 | CS |  |  |  | new OpCodeTable(0x0E,"push cs",0,"CS","","",""), |  | p | 32 bit segment: offset pointer
15 | F | POP | pop cs | 0 | CS |  |  |  | new OpCodeTable(0x0F,"pop cs",0,"CS","","",""), |  | w | word
16 | 10 | ADC | adc {0},{1} | 2 | R/M | b | REG | b | new OpCodeTable(0x10,"adc {0},{1}",2,"R/M","b","REG","b"), |  | v | word
17 | 11 | ADC | adc {0},{1} | 2 | R/M | v | REG | v | new OpCodeTable(0x11,"adc {0},{1}",2,"R/M","v","REG","v"),
18 | 12 | ADC | adc {0},{1} | 2 | REG | b | R/M | b | new OpCodeTable(0x12,"adc {0},{1}",2,"REG","b","R/M","b"),
19 | 13 | ADC | adc {0},{1} | 2 | REG | v | R/M | v | new OpCodeTable(0x13,"adc {0},{1}",2,"REG","v","R/M","v"),
20 | 14 | ADC | adc {0},{1} | 2 | AL |  | I | b | new OpCodeTable(0x14,"adc {0},{1}",2,"AL","","I","b"),
21 | 15 | ADC | adc {0},{1} | 2 | AX |  | I | v | new OpCodeTable(0x15,"adc {0},{1}",2,"AX","","I","v"),
22 | 16 | PUSH | push ss | 0 | SS |  |  |  | new OpCodeTable(0x16,"push ss",0,"SS","","",""),
23 | 17 | POP | pop ss | 0 | SS |  |  |  | new OpCodeTable(0x17,"pop ss",0,"SS","","",""),
24 | 18 | SBB | sbb {0},{1} | 2 | R/M | b | REG | b | new OpCodeTable(0x18,"sbb {0},{1}",2,"R/M","b","REG","b"),
25 | 19 | SBB | sbb {0},{1} | 2 | R/M | v | REG | v | new OpCodeTable(0x19,"sbb {0},{1}",2,"R/M","v","REG","v"),
26 | 1A | SBB | sbb {0},{1} | 2 | REG | b | R/M | b | new OpCodeTable(0x1A,"sbb {0},{1}",2,"REG","b","R/M","b"),
27 | 1B | SBB | sbb {0},{1} | 2 | REG | v | R/M | v | new OpCodeTable(0x1B,"sbb {0},{1}",2,"REG","v","R/M","v"),
28 | 1C | SBB | sbb {0},{1} | 2 | AL |  | I | b | new OpCodeTable(0x1C,"sbb {0},{1}",2,"AL","","I","b"),
29 | 1D | SBB | sbb {0},{1} | 2 | AX |  | I | v | new OpCodeTable(0x1D,"sbb {0},{1}",2,"AX","","I","v"),
30 | 1E | PUSH | push ds | 0 | DS |  |  |  | new OpCodeTable(0x1E,"push ds",0,"DS","","",""),
31 | 1F | POP | pop ds | 0 | DS |  |  |  | new OpCodeTable(0x1F,"pop ds",0,"DS","","",""),
32 | 20 | AND | and {0},{1} | 2 | R/M | b | REG | b | new OpCodeTable(0x20,"and {0},{1}",2,"R/M","b","REG","b"),
33 | 21 | AND | and {0},{1} | 2 | R/M | v | REG | v | new OpCodeTable(0x21,"and {0},{1}",2,"R/M","v","REG","v"),
34 | 22 | AND | and {0},{1} | 2 | REG | b | R/M | b | new OpCodeTable(0x22,"and {0},{1}",2,"REG","b","R/M","b"),
35 | 23 | AND | and {0},{1} | 2 | REG | v | R/M | v | new OpCodeTable(0x23,"and {0},{1}",2,"REG","v","R/M","v"),
36 | 24 | AND | and {0},{1} | 2 | AL |  | I | b | new OpCodeTable(0x24,"and {0},{1}",2,"AL","","I","b"),
37 | 25 | AND | and {0},{1} | 2 | AX |  | I | v | new OpCodeTable(0x25,"and {0},{1}",2,"AX","","I","v"),
38 | 26 | ES: | es: | 0 |  |  |  |  | new OpCodeTable(0x26,"es:",0,"","","",""),
39 | 27 | DAA | daa | 0 |  |  |  |  | new OpCodeTable(0x27,"daa",0,"","","",""),
40 | 28 | SUB | sub {0},{1} | 2 | R/M | b | REG | b | new OpCodeTable(0x28,"sub {0},{1}",2,"R/M","b","REG","b"),
41 | 29 | SUB | sub {0},{1} | 2 | R/M | v | REG | v | new OpCodeTable(0x29,"sub {0},{1}",2,"R/M","v","REG","v"),
42 | 2A | SUB | sub {0},{1} | 2 | REG | b | R/M | b | new OpCodeTable(0x2A,"sub {0},{1}",2,"REG","b","R/M","b"),
43 | 2B | SUB | sub {0},{1} | 2 | REG | v | R/M | v | new OpCodeTable(0x2B,"sub {0},{1}",2,"REG","v","R/M","v"),
44 | 2C | SUB | sub {0},{1} | 2 | AL |  | I | b | new OpCodeTable(0x2C,"sub {0},{1}",2,"AL","","I","b"),
45 | 2D | SUB | sub {0},{1} | 2 | AX |  | I | v | new OpCodeTable(0x2D,"sub {0},{1}",2,"AX","","I","v"),
46 | 2E | CS: | cs: | 0 |  |  |  |  | new OpCodeTable(0x2E,"cs:",0,"","","",""),
47 | 2F | DAS | das | 0 |  |  |  |  | new OpCodeTable(0x2F,"das",0,"","","",""),
48 | 30 | XOR | xor {0},{1} | 2 | R/M | b | REG | b | new OpCodeTable(0x30,"xor {0},{1}",2,"R/M","b","REG","b"),
49 | 31 | XOR | xor {0},{1} | 2 | R/M | v | REG | v | new OpCodeTable(0x31,"xor {0},{1}",2,"R/M","v","REG","v"),
50 | 32 | XOR | xor {0},{1} | 2 | REG | b | R/M | b | new OpCodeTable(0x32,"xor {0},{1}",2,"REG","b","R/M","b"),
51 | 33 | XOR | xor {0},{1} | 2 | REG | v | R/M | v | new OpCodeTable(0x33,"xor {0},{1}",2,"REG","v","R/M","v"),
52 | 34 | XOR | xor {0},{1} | 2 | AL |  | I | b | new OpCodeTable(0x34,"xor {0},{1}",2,"AL","","I","b"),
53 | 35 | XOR | xor {0},{1} | 2 | AX |  | I | v | new OpCodeTable(0x35,"xor {0},{1}",2,"AX","","I","v"),
54 | 36 | SS: | ss: | 0 |  |  |  |  | new OpCodeTable(0x36,"ss:",0,"","","",""),
55 | 37 | AAA | aaa | 0 |  |  |  |  | new OpCodeTable(0x37,"aaa",0,"","","",""),
56 | 38 | CMP | cmp {0},{1} | 2 | R/M | b | REG | b | new OpCodeTable(0x38,"cmp {0},{1}",2,"R/M","b","REG","b"),
57 | 39 | CMP | cmp {0},{1} | 2 | R/M | v | REG | v | new OpCodeTable(0x39,"cmp {0},{1}",2,"R/M","v","REG","v"),
58 | 3A | CMP | cmp {0},{1} | 2 | REG | b | R/M | b | new OpCodeTable(0x3A,"cmp {0},{1}",2,"REG","b","R/M","b"),
59 | 3B | CMP | cmp {0},{1} | 2 | REG | v | R/M | v | new OpCodeTable(0x3B,"cmp {0},{1}",2,"REG","v","R/M","v"),
60 | 3C | CMP | cmp {0},{1} | 2 | AL |  | I | b | new OpCodeTable(0x3C,"cmp {0},{1}",2,"AL","","I","b"),
61 | 3D | CMP | cmp {0},{1} | 2 | AX |  | I | v | new OpCodeTable(0x3D,"cmp {0},{1}",2,"AX","","I","v"),
62 | 3E | DS: | ds: | 0 |  |  |  |  | new OpCodeTable(0x3E,"ds:",0,"","","",""),
63 | 3F | AAS | aas | 0 |  |  |  |  | new OpCodeTable(0x3F,"aas",0,"","","",""),
64 | 40 | INC | inc ax | 0 | AX |  |  |  | new OpCodeTable(0x40,"inc ax",0,"AX","","",""),
65 | 41 | INC | inc cx | 0 | CX |  |  |  | new OpCodeTable(0x41,"inc cx",0,"CX","","",""),
66 | 42 | INC | inc dx | 0 | DX |  |  |  | new OpCodeTable(0x42,"inc dx",0,"DX","","",""),
67 | 43 | INC | inc bx | 0 | BX |  |  |  | new OpCodeTable(0x43,"inc bx",0,"BX","","",""),
68 | 44 | INC | inc sp | 0 | SP |  |  |  | new OpCodeTable(0x44,"inc sp",0,"SP","","",""),
69 | 45 | INC | inc bp | 0 | BP |  |  |  | new OpCodeTable(0x45,"inc bp",0,"BP","","",""),
70 | 46 | INC | inc si | 0 | SI |  |  |  | new OpCodeTable(0x46,"inc si",0,"SI","","",""),
71 | 47 | INC | inc di | 0 | DI |  |  |  | new OpCodeTable(0x47,"inc di",0,"DI","","",""),
72 | 48 | DEC | dec ax | 0 | AX |  |  |  | new OpCodeTable(0x48,"dec ax",0,"AX","","",""),
73 | 49 | DEC | dec cx | 0 | CX |  |  |  | new OpCodeTable(0x49,"dec cx",0,"CX","","",""),
74 | 4A | DEC | dec dx | 0 | DX |  |  |  | new OpCodeTable(0x4A,"dec dx",0,"DX","","",""),
75 | 4B | DEC | dec bx | 0 | BX |  |  |  | new OpCodeTable(0x4B,"dec bx",0,"BX","","",""),
76 | 4C | DEC | dec sp | 0 | SP |  |  |  | new OpCodeTable(0x4C,"dec sp",0,"SP","","",""),
77 | 4D | DEC | dec bp | 0 | BP |  |  |  | new OpCodeTable(0x4D,"dec bp",0,"BP","","",""),
78 | 4E | DEC | dec si | 0 | SI |  |  |  | new OpCodeTable(0x4E,"dec si",0,"SI","","",""),
79 | 4F | DEC | dec di | 0 | DI |  |  |  | new OpCodeTable(0x4F,"dec di",0,"DI","","",""),
80 | 50 | PUSH | push ax | 0 | AX |  |  |  | new OpCodeTable(0x50,"push ax",0,"AX","","",""),
81 | 51 | PUSH | push cx | 0 | CX |  |  |  | new OpCodeTable(0x51,"push cx",0,"CX","","",""),
82 | 52 | PUSH | push dx | 0 | DX |  |  |  | new OpCodeTable(0x52,"push dx",0,"DX","","",""),
83 | 53 | PUSH | push bx | 0 | BX |  |  |  | new OpCodeTable(0x53,"push bx",0,"BX","","",""),
84 | 54 | PUSH | push sp | 0 | SP |  |  |  | new OpCodeTable(0x54,"push sp",0,"SP","","",""),
85 | 55 | PUSH | push bp | 0 | BP |  |  |  | new OpCodeTable(0x55,"push bp",0,"BP","","",""),
86 | 56 | PUSH | push si | 0 | SI |  |  |  | new OpCodeTable(0x56,"push si",0,"SI","","",""),
87 | 57 | PUSH | push di | 0 | DI |  |  |  | new OpCodeTable(0x57,"push di",0,"DI","","",""),
88 | 58 | POP | pop ax | 0 | AX |  |  |  | new OpCodeTable(0x58,"pop ax",0,"AX","","",""),
89 | 59 | POP | pop cx | 0 | CX |  |  |  | new OpCodeTable(0x59,"pop cx",0,"CX","","",""),
90 | 5A | POP | pop dx | 0 | DX |  |  |  | new OpCodeTable(0x5A,"pop dx",0,"DX","","",""),
91 | 5B | POP | pop bx | 0 | BX |  |  |  | new OpCodeTable(0x5B,"pop bx",0,"BX","","",""),
92 | 5C | POP | pop sp | 0 | SP |  |  |  | new OpCodeTable(0x5C,"pop sp",0,"SP","","",""),
93 | 5D | POP | pop bp | 0 | BP |  |  |  | new OpCodeTable(0x5D,"pop bp",0,"BP","","",""),
94 | 5E | POP | pop si | 0 | SI |  |  |  | new OpCodeTable(0x5E,"pop si",0,"SI","","",""),
95 | 5F | POP | pop di | 0 | DI |  |  |  | new OpCodeTable(0x5F,"pop di",0,"DI","","",""),
96 | 60 | MOV | mov {0},{1} | 2 | R/M | b | REG | b | new OpCodeTable(0x60,"mov {0},{1}",2,"R/M","b","REG","b"),
97 | 61 | MOV | mov {0},{1} | 2 | R/M | v | REG | v | new OpCodeTable(0x61,"mov {0},{1}",2,"R/M","v","REG","v"),
98 | 62 | MOV | mov {0},{1} | 2 | REG | b | R/M | b | new OpCodeTable(0x62,"mov {0},{1}",2,"REG","b","R/M","b"),
99 | 63 | MOV | mov {0},{1} | 2 | REG | v | R/M | v | new OpCodeTable(0x63,"mov {0},{1}",2,"REG","v","R/M","v"),
100 | 64 | MOV | mov {0},{1} | 2 | R/M | w | S | w | new OpCodeTable(0x64,"mov {0},{1}",2,"R/M","w","S","w"),
101 | 65 | LEA | lea {0},{1} | 2 | REG | v | M |  | new OpCodeTable(0x65,"lea {0},{1}",2,"REG","v","M",""),
102 | 66 | MOV | mov {0},{1} | 2 | S | w | R/M | w | new OpCodeTable(0x66,"mov {0},{1}",2,"S","w","R/M","w"),
103 | 67 | POP | pop {0} | 1 | R/M | v |  |  | new OpCodeTable(0x67,"pop {0}",1,"R/M","v","",""),
104 | 68 |  |  | -1 |  |  |  |  | new OpCodeTable(0x68,"",-1,"","","",""),
105 | 69 |  |  | -1 |  |  |  |  | new OpCodeTable(0x69,"",-1,"","","",""),
106 | 6A |  |  | -1 |  |  |  |  | new OpCodeTable(0x6A,"",-1,"","","",""),
107 | 6B |  |  | -1 |  |  |  |  | new OpCodeTable(0x6B,"",-1,"","","",""),
108 | 6C |  |  | -1 |  |  |  |  | new OpCodeTable(0x6C,"",-1,"","","",""),
109 | 6D |  |  | -1 |  |  |  |  | new OpCodeTable(0x6D,"",-1,"","","",""),
110 | 6E |  |  | -1 |  |  |  |  | new OpCodeTable(0x6E,"",-1,"","","",""),
111 | 6F |  |  | -1 |  |  |  |  | new OpCodeTable(0x6F,"",-1,"","","",""),
112 | 70 | JO | jo {0} | 1 | J | b |  |  | new OpCodeTable(0x70,"jo {0}",1,"J","b","",""),
113 | 71 | JNO | jno {0} | 1 | J | b |  |  | new OpCodeTable(0x71,"jno {0}",1,"J","b","",""),
114 | 72 | JB | jb {0} | 1 | J | b |  |  | new OpCodeTable(0x72,"jb {0}",1,"J","b","",""),
115 | 73 | JNB | jnb {0} | 1 | J | b |  |  | new OpCodeTable(0x73,"jnb {0}",1,"J","b","",""),
116 | 74 | JZ | jz {0} | 1 | J | b |  |  | new OpCodeTable(0x74,"jz {0}",1,"J","b","",""),
117 | 75 | JNZ | jnz {0} | 1 | J | b |  |  | new OpCodeTable(0x75,"jnz {0}",1,"J","b","",""),
118 | 76 | JBE | jbe {0} | 1 | J | b |  |  | new OpCodeTable(0x76,"jbe {0}",1,"J","b","",""),
119 | 77 | JA | ja {0} | 1 | J | b |  |  | new OpCodeTable(0x77,"ja {0}",1,"J","b","",""),
120 | 78 | JS | js {0} | 1 | J | b |  |  | new OpCodeTable(0x78,"js {0}",1,"J","b","",""),
121 | 79 | JNS | jns {0} | 1 | J | b |  |  | new OpCodeTable(0x79,"jns {0}",1,"J","b","",""),
122 | 7A | JPE | jpe {0} | 1 | J | b |  |  | new OpCodeTable(0x7A,"jpe {0}",1,"J","b","",""),
123 | 7B | JPO | jpo {0} | 1 | J | b |  |  | new OpCodeTable(0x7B,"jpo {0}",1,"J","b","",""),
124 | 7C | JL | jl {0} | 1 | J | b |  |  | new OpCodeTable(0x7C,"jl {0}",1,"J","b","",""),
125 | 7D | JGE | jge {0} | 1 | J | b |  |  | new OpCodeTable(0x7D,"jge {0}",1,"J","b","",""),
126 | 7E | JLE | jle {0} | 1 | J | b |  |  | new OpCodeTable(0x7E,"jle {0}",1,"J","b","",""),
127 | 7F | JGE | jge {0} | 1 | J | b |  |  | new OpCodeTable(0x7F,"jge {0}",1,"J","b","",""),
128 | 80 | GRP1 | {0} {1},{2} | 2 | R/M | b | I | b | new OpCodeTable(0x80,"{0} {1},{2}",2,"R/M","b","I","b"),
129 | 81 | GRP2 | {0} {1},{2} | 2 | R/M | v | I | v | new OpCodeTable(0x81,"{0} {1},{2}",2,"R/M","v","I","v"),
130 | 82 | GRP3 | {0} {1},{2} | 2 | R/M | b | I | b | new OpCodeTable(0x82,"{0} {1},{2}",2,"R/M","b","I","b"),
131 | 83 | GRP4 | {0} {1},{2} | 2 | R/M | v | I | b | new OpCodeTable(0x83,"{0} {1},{2}",2,"R/M","v","I","b"),
132 | 84 | TEST | test {0},{1} | 2 | R/M | b | REG | b | new OpCodeTable(0x84,"test {0},{1}",2,"R/M","b","REG","b"), | the DOS DEBUG util has a bug for
133 | 85 | TEST | test {0},{1} | 2 | R/M | v | REG | v | new OpCodeTable(0x85,"test {0},{1}",2,"R/M","v","REG","v"), | op codes 84-87. E/G are reversed
134 | 86 | XCHG | xchg {0},{1} | 2 | REG | b | R/M | b | new OpCodeTable(0x86,"xchg {0},{1}",2,"REG","b","R/M","b"),
135 | 87 | XCHG | xchg {0},{1} | 2 | REG | v | R/M | v | new OpCodeTable(0x87,"xchg {0},{1}",2,"REG","v","R/M","v"),
136 | 88 | MOV | mov {0},{1} | 2 | R/M | b | REG | b | new OpCodeTable(0x88,"mov {0},{1}",2,"R/M","b","REG","b"),
137 | 89 | MOV | mov {0},{1} | 2 | R/M | v | REG | v | new OpCodeTable(0x89,"mov {0},{1}",2,"R/M","v","REG","v"),
138 | 8A | MOV | mov {0},{1} | 2 | REG | b | R/M | b | new OpCodeTable(0x8A,"mov {0},{1}",2,"REG","b","R/M","b"),
139 | 8B | MOV | mov {0},{1} | 2 | REG | v | R/M | v | new OpCodeTable(0x8B,"mov {0},{1}",2,"REG","v","R/M","v"),
140 | 8C | MOV | mov {0},{1} | 2 | R/M | w | S | w | new OpCodeTable(0x8C,"mov {0},{1}",2,"R/M","w","S","w"),
141 | 8D | LEA | lea {0},{1} | 2 | REG | v | R/M | v | new OpCodeTable(0x8D,"lea {0},{1}",2,"REG","v","R/M","v"),
142 | 8E | MOV | mov {0},{1} | 2 | S | w | R/M | w | new OpCodeTable(0x8E,"mov {0},{1}",2,"S","w","R/M","w"),
143 | 8F | POP | pop {0} | 1 | R/M | v |  |  | new OpCodeTable(0x8F,"pop {0}",1,"R/M","v","",""),
144 | 90 | NOP | nop | 0 |  |  |  |  | new OpCodeTable(0x90,"nop",0,"","","",""),
145 | 91 | XCHG | xchg cx,ax | 0 | CX | AX |  |  | new OpCodeTable(0x91,"xchg cx,ax",0,"CX","AX","",""),
146 | 92 | XCHG | xchg dx,ax | 0 | DX | AX |  |  | new OpCodeTable(0x92,"xchg dx,ax",0,"DX","AX","",""),
147 | 93 | XCHG | xchg bx,ax | 0 | BX | AX |  |  | new OpCodeTable(0x93,"xchg bx,ax",0,"BX","AX","",""),
148 | 94 | XCHG | xchg sp,ax | 0 | SP | AX |  |  | new OpCodeTable(0x94,"xchg sp,ax",0,"SP","AX","",""),
149 | 95 | XCHG | xchg bp,ax | 0 | BP | AX |  |  | new OpCodeTable(0x95,"xchg bp,ax",0,"BP","AX","",""),
150 | 96 | XCHG | xchg si,ax | 0 | SI | AX |  |  | new OpCodeTable(0x96,"xchg si,ax",0,"SI","AX","",""),
151 | 97 | XCHG | xchg di,ax | 0 | DI | AX |  |  | new OpCodeTable(0x97,"xchg di,ax",0,"DI","AX","",""),
152 | 98 | CBW | cbw | 0 |  |  |  |  | new OpCodeTable(0x98,"cbw",0,"","","",""),
153 | 99 | CWD | cwd | 0 |  |  |  |  | new OpCodeTable(0x99,"cwd",0,"","","",""),
154 | 9A | CALL | call {0} | 1 | A | p |  |  | new OpCodeTable(0x9A,"call {0}",1,"A","p","",""),
155 | 9B | WAIT | wait | 0 |  |  |  |  | new OpCodeTable(0x9B,"wait",0,"","","",""),
156 | 9C | PUSHF | pushf | 0 |  |  |  |  | new OpCodeTable(0x9C,"pushf",0,"","","",""),
157 | 9D | POPF | popf | 0 |  |  |  |  | new OpCodeTable(0x9D,"popf",0,"","","",""),
158 | 9E | SAHF | sahf | 0 |  |  |  |  | new OpCodeTable(0x9E,"sahf",0,"","","",""),
159 | 9F | LAHF | lahf | 0 |  |  |  |  | new OpCodeTable(0x9F,"lahf",0,"","","",""),
160 | A0 | MOV | mov {0},{1} | 2 | AL |  | O | b | new OpCodeTable(0xA0,"mov {0},{1}",2,"AL","","O","b"),
161 | A1 | MOV | mov {0},{1} | 2 | AX |  | O | v | new OpCodeTable(0xA1,"mov {0},{1}",2,"AX","","O","v"),
162 | A2 | MOV | mov {0},{1} | 2 | O | b | AL |  | new OpCodeTable(0xA2,"mov {0},{1}",2,"O","b","AL",""),
163 | A3 | MOV | mov {0},{1} | 2 | O | v | AX |  | new OpCodeTable(0xA3,"mov {0},{1}",2,"O","v","AX",""),
164 | A4 | MOVSB | movsb | 0 |  |  |  |  | new OpCodeTable(0xA4,"movsb",0,"","","",""),
165 | A5 | MOVSW | movsw | 0 |  |  |  |  | new OpCodeTable(0xA5,"movsw",0,"","","",""),
166 | A6 | CMPSB | cmpsb | 0 |  |  |  |  | new OpCodeTable(0xA6,"cmpsb",0,"","","",""),
167 | A7 | CMPSW | cmpsw | 0 |  |  |  |  | new OpCodeTable(0xA7,"cmpsw",0,"","","",""),
168 | A8 | TEST | test {0},{1} | 2 | AL |  | I | b | new OpCodeTable(0xA8,"test {0},{1}",2,"AL","","I","b"),
169 | A9 | TEST | test {0},{1} | 2 | AX |  | I | v | new OpCodeTable(0xA9,"test {0},{1}",2,"AX","","I","v"),
170 | AA | STOSB | stosb | 0 |  |  |  |  | new OpCodeTable(0xAA,"stosb",0,"","","",""),
171 | AB | STOSW | stosw | 0 |  |  |  |  | new OpCodeTable(0xAB,"stosw",0,"","","",""),
172 | AC | LODSB | lodsb | 0 |  |  |  |  | new OpCodeTable(0xAC,"lodsb",0,"","","",""),
173 | AD | LODSW | lodsw | 0 |  |  |  |  | new OpCodeTable(0xAD,"lodsw",0,"","","",""),
174 | AE | SCASB | scasb | 0 |  |  |  |  | new OpCodeTable(0xAE,"scasb",0,"","","",""),
175 | AF | SCASW | scasw | 0 |  |  |  |  | new OpCodeTable(0xAF,"scasw",0,"","","",""),
176 | B0 | MOV | mov {0},{1} | 2 | AL |  | I | b | new OpCodeTable(0xB0,"mov {0},{1}",2,"AL","","I","b"),
177 | B1 | MOV | mov {0},{1} | 2 | CL |  | I | b | new OpCodeTable(0xB1,"mov {0},{1}",2,"CL","","I","b"),
178 | B2 | MOV | mov {0},{1} | 2 | DL |  | I | b | new OpCodeTable(0xB2,"mov {0},{1}",2,"DL","","I","b"),
179 | B3 | MOV | mov {0},{1} | 2 | BL |  | I | b | new OpCodeTable(0xB3,"mov {0},{1}",2,"BL","","I","b"),
180 | B4 | MOV | mov {0},{1} | 2 | AH |  | I | b | new OpCodeTable(0xB4,"mov {0},{1}",2,"AH","","I","b"),
181 | B5 | MOV | mov {0},{1} | 2 | CH |  | I | b | new OpCodeTable(0xB5,"mov {0},{1}",2,"CH","","I","b"),
182 | B6 | MOV | mov {0},{1} | 2 | DH |  | I | b | new OpCodeTable(0xB6,"mov {0},{1}",2,"DH","","I","b"),
183 | B7 | MOV | mov {0},{1} | 2 | BH |  | I | b | new OpCodeTable(0xB7,"mov {0},{1}",2,"BH","","I","b"),
184 | B8 | MOV | mov {0},{1} | 2 | AX |  | I | v | new OpCodeTable(0xB8,"mov {0},{1}",2,"AX","","I","v"),
185 | B9 | MOV | mov {0},{1} | 2 | CX |  | I | v | new OpCodeTable(0xB9,"mov {0},{1}",2,"CX","","I","v"),
186 | BA | MOV | mov {0},{1} | 2 | DX |  | I | v | new OpCodeTable(0xBA,"mov {0},{1}",2,"DX","","I","v"),
187 | BB | MOV | mov {0},{1} | 2 | BX |  | I | v | new OpCodeTable(0xBB,"mov {0},{1}",2,"BX","","I","v"),
188 | BC | MOV | mov {0},{1} | 2 | SP |  | I | v | new OpCodeTable(0xBC,"mov {0},{1}",2,"SP","","I","v"),
189 | BD | MOV | mov {0},{1} | 2 | BP |  | I | v | new OpCodeTable(0xBD,"mov {0},{1}",2,"BP","","I","v"),
190 | BE | MOV | mov {0},{1} | 2 | SI |  | I | v | new OpCodeTable(0xBE,"mov {0},{1}",2,"SI","","I","v"),
191 | BF | MOV | mov {0},{1} | 2 | DI |  | I | v | new OpCodeTable(0xBF,"mov {0},{1}",2,"DI","","I","v"),
192 | C0 |  |  | -1 |  |  |  |  | new OpCodeTable(0xC0,"",-1,"","","",""),
193 | C1 |  |  | -1 |  |  |  |  | new OpCodeTable(0xC1,"",-1,"","","",""),
194 | C2 | RET | ret {0} | 1 | I | w |  |  | new OpCodeTable(0xC2,"ret {0}",1,"I","w","",""),
195 | C3 | RET | ret | 0 |  |  |  |  | new OpCodeTable(0xC3,"ret",0,"","","",""),
196 | C4 | LES | les {0},{1} | 2 | REG | v | R/M | v | new OpCodeTable(0xC4,"les {0},{1}",2,"REG","v","R/M","v"),
197 | C5 | LDS | lds {0},{1} | 2 | REG | v | R/M | v | new OpCodeTable(0xC5,"lds {0},{1}",2,"REG","v","R/M","v"),
198 | C6 | MOV | mov {0},{1} | 2 | R/M | b | I | b | new OpCodeTable(0xC6,"mov {0},{1}",2,"R/M","b","I","b"),
199 | C7 | MOV | mov {0},{1} | 2 | R/M | v | I | v | new OpCodeTable(0xC7,"mov {0},{1}",2,"R/M","v","I","v"),
200 | C8 |  |  | -1 |  |  |  |  | new OpCodeTable(0xC8,"",-1,"","","",""),
201 | C9 |  |  | -1 |  |  |  |  | new OpCodeTable(0xC9,"",-1,"","","",""),
202 | CA | RETF | retf {0} | 1 | I | w |  |  | new OpCodeTable(0xCA,"retf {0}",1,"I","w","",""),
203 | CB | RETF | retf {0} | 0 |  |  |  |  | new OpCodeTable(0xCB,"retf {0}",0,"","","",""),
204 | CC | INT | int 3 | 0 | 3 |  |  |  | new OpCodeTable(0xCC,"int 3",0,"3","","",""),
205 | CD | INT | int {0} | 1 | I | b |  |  | new OpCodeTable(0xCD,"int {0}",1,"I","b","",""),
206 | CE | INTO | into | 0 |  |  |  |  | new OpCodeTable(0xCE,"into",0,"","","",""),
207 | CF | IRET | iret | 0 |  |  |  |  | new OpCodeTable(0xCF,"iret",0,"","","",""),
208 | D0 | GRP2 | {0} {1},{2} | 2 | R/M | b | 1 |  | new OpCodeTable(0xD0,"{0} {1},{2}",2,"R/M","b","1",""),
209 | D1 | GRP2 | {0} {1},{2} | 2 | R/M | v | 1 |  | new OpCodeTable(0xD1,"{0} {1},{2}",2,"R/M","v","1",""),
210 | D2 | GRP2 | {0} {1},{2} | 2 | R/M | b | CL |  | new OpCodeTable(0xD2,"{0} {1},{2}",2,"R/M","b","CL",""),
211 | D3 | GRP2 | {0} {1},{2} | 2 | R/M | v | CL |  | new OpCodeTable(0xD3,"{0} {1},{2}",2,"R/M","v","CL",""),
212 | D4 | AAM | aam {0} | 1 | I | b |  |  | new OpCodeTable(0xD4,"aam {0}",1,"I","b","",""),
213 | D5 | AAD | aad {0} | 1 | I | b |  |  | new OpCodeTable(0xD5,"aad {0}",1,"I","b","",""),
214 | D6 |  |  | -1 |  |  |  |  | new OpCodeTable(0xD6,"",-1,"","","",""),
215 | D7 | XLAT | xlat | 0 |  |  |  |  | new OpCodeTable(0xD7,"xlat",0,"","","",""),
216 | D8 |  |  | -1 |  |  |  |  | new OpCodeTable(0xD8,"",-1,"","","",""),
217 | D9 |  |  | -1 |  |  |  |  | new OpCodeTable(0xD9,"",-1,"","","",""),
218 | DA |  |  | -1 |  |  |  |  | new OpCodeTable(0xDA,"",-1,"","","",""),
219 | DB |  |  | -1 |  |  |  |  | new OpCodeTable(0xDB,"",-1,"","","",""), | co processor op codes
220 | DC |  |  | -1 |  |  |  |  | new OpCodeTable(0xDC,"",-1,"","","",""),
221 | DD |  |  | -1 |  |  |  |  | new OpCodeTable(0xDD,"",-1,"","","",""),
222 | DE |  |  | -1 |  |  |  |  | new OpCodeTable(0xDE,"",-1,"","","",""),
223 | DF |  |  | -1 |  |  |  |  | new OpCodeTable(0xDF,"",-1,"","","",""),
224 | E0 | LOOPNZ | loopnz {0} | 1 | J | b |  |  | new OpCodeTable(0xE0,"loopnz {0}",1,"J","b","",""),
225 | E1 | LOOPZ | loopz {0} | 1 | J | b |  |  | new OpCodeTable(0xE1,"loopz {0}",1,"J","b","",""),
226 | E2 | LOOP | loop {0} | 1 | J | b |  |  | new OpCodeTable(0xE2,"loop {0}",1,"J","b","",""),
227 | E3 | JCXZ | jcxz {0} | 1 | J | b |  |  | new OpCodeTable(0xE3,"jcxz {0}",1,"J","b","",""),
228 | E4 | IN | in al | 0 | AL |  |  |  | new OpCodeTable(0xE4,"in al",0,"AL","","",""),
229 | E5 | IN | in ax | 0 | AX |  |  |  | new OpCodeTable(0xE5,"in ax",0,"AX","","",""),
230 | E6 | OUT | out {0},{1} | 2 | I | b | AL |  | new OpCodeTable(0xE6,"out {0},{1}",2,"I","b","AL",""),
231 | E7 | OUT | out {0},{1} | 2 | I | b | AX |  | new OpCodeTable(0xE7,"out {0},{1}",2,"I","b","AX",""),
232 | E8 | CALL | call {0} | 1 | J | v |  |  | new OpCodeTable(0xE8,"call {0}",1,"J","v","",""),
233 | E9 | JMP | jmp {0} | 1 | J | v |  |  | new OpCodeTable(0xE9,"jmp {0}",1,"J","v","",""),
234 | EA | JMP | jmp {0} | 1 | A | p |  |  | new OpCodeTable(0xEA,"jmp {0}",1,"A","p","",""),
235 | EB | JMP | jmp {0} | 1 | J | b |  |  | new OpCodeTable(0xEB,"jmp {0}",1,"J","b","",""),
236 | EC | IN | in al,dx | 0 | AL |  | DX |  | new OpCodeTable(0xEC,"in al,dx",0,"AL","","DX",""),
237 | ED | IN | in ax,dx | 0 | AX |  | DX |  | new OpCodeTable(0xED,"in ax,dx",0,"AX","","DX",""),
238 | EE | OUT | out dx,al | 0 | DX |  | AL |  | new OpCodeTable(0xEE,"out dx,al",0,"DX","","AL",""),
239 | EF | OUT | out dx,ax | 0 | DX |  | AX |  | new OpCodeTable(0xEF,"out dx,ax",0,"DX","","AX",""),
240 | F0 | LOCK | lock | 0 |  |  |  |  | new OpCodeTable(0xF0,"lock",0,"","","",""),
241 | F1 |  |  | -1 |  |  |  |  | new OpCodeTable(0xF1,"",-1,"","","",""),
242 | F2 | REPNZ | repnx | 0 |  |  |  |  | new OpCodeTable(0xF2,"repnx",0,"","","",""),
243 | F3 | REPZ | repz | 0 |  |  |  |  | new OpCodeTable(0xF3,"repz",0,"","","",""),
244 | F4 | HLT | hlt | 0 |  |  |  |  | new OpCodeTable(0xF4,"hlt",0,"","","",""),
245 | F5 | CMC | cmc | 0 |  |  |  |  | new OpCodeTable(0xF5,"cmc",0,"","","",""),
246 | F6 | GRP3a | {0} {1} | 1 | R/M | b |  |  | new OpCodeTable(0xF6,"{0} {1}",1,"R/M","b","",""),
247 | F7 | GRP3b | {0} {1} | 1 | R/M | v |  |  | new OpCodeTable(0xF7,"{0} {1}",1,"R/M","v","",""),
248 | F8 | CLC | clc | 0 |  |  |  |  | new OpCodeTable(0xF8,"clc",0,"","","",""),
249 | F9 | STC | stc | 0 |  |  |  |  | new OpCodeTable(0xF9,"stc",0,"","","",""),
250 | FA | CLI | cli | 0 |  |  |  |  | new OpCodeTable(0xFA,"cli",0,"","","",""),
251 | FB | STI | sti | 0 |  |  |  |  | new OpCodeTable(0xFB,"sti",0,"","","",""),
252 | FC | CLD | cld | 0 |  |  |  |  | new OpCodeTable(0xFC,"cld",0,"","","",""),
253 | FD | STD | std | 0 |  |  |  |  | new OpCodeTable(0xFD,"std",0,"","","",""),
254 | FE | GRP4 | {0} {1} | 1 | R/M | b |  |  | new OpCodeTable(0xFE,"{0} {1}",1,"R/M","b","",""),
255 | FF | GRP5 | {0} {1} | 1 | R/M | v |  |  | new OpCodeTable(0xFF,"{0} {1}",1,"R/M","v","",""),

## Sorted Op Code List
|  |  |  | Num | Argument 1 |  | Argument 2
Op Dec | Op Hex | Instr | Output | Operands | Arg1 Mode | Operand | Arg2 Mode | Operand | Array Output |  | Addr Mode | Descr
180 | B4 | MOV | mov {0},{1} | 2 | AH |  | I | v | new OpCodeTable(0xB4,"mov {0},{1}",2,"AH","","I","v"), |  | A | direct address (no addr byte)
4 | 4 | ADD | add {0},{1} | 2 | AL |  | I | b | new OpCodeTable(0x04,"add {0},{1}",2,"AL","","I","b"), |  | E | operand is a register or a mem address
12 | C | OR | or {0},{1} | 2 | AL |  | I | b | new OpCodeTable(0x0C,"or {0},{1}",2,"AL","","I","b"), |  |  | if mem, addr is a segment register and a displacement
20 | 14 | ADC | adc {0},{1} | 2 | AL |  | I | b | new OpCodeTable(0x14,"adc {0},{1}",2,"AL","","I","b"), |  | G | REG field selects a register
28 | 1C | SBB | sbb {0},{1} | 2 | AL |  | I | b | new OpCodeTable(0x1C,"sbb {0},{1}",2,"AL","","I","b"), |  | I | immediate data
36 | 24 | AND | and {0},{1} | 2 | AL |  | I | b | new OpCodeTable(0x24,"and {0},{1}",2,"AL","","I","b"), |  | J | relative offset
44 | 2C | SUB | sub {0},{1} | 2 | AL |  | I | b | new OpCodeTable(0x2C,"sub {0},{1}",2,"AL","","I","b"), |  | M | addr byte refers to memory only
52 | 34 | XOR | xor {0},{1} | 2 | AL |  | I | b | new OpCodeTable(0x34,"xor {0},{1}",2,"AL","","I","b"), |  | O
60 | 3C | CMP | cmp {0},{1} | 2 | AL |  | I | b | new OpCodeTable(0x3C,"cmp {0},{1}",2,"AL","","I","b"), |  | S | REG field selects a segment register
168 | A8 | TEST | test {0},{1} | 2 | AL |  | I | b | new OpCodeTable(0xA8,"test {0},{1}",2,"AL","","I","b"),
176 | B0 | MOV | mov {0},{1} | 2 | AL |  | I | v | new OpCodeTable(0xB0,"mov {0},{1}",2,"AL","","I","v"), |  | Oper Code | Descr
160 | A0 | MOV | mov {0},{1} | 2 | AL |  | O | b | new OpCodeTable(0xA0,"mov {0},{1}",2,"AL","","O","b"), |  | 0 | byte argument
5 | 5 | ADD | add {0},{1} | 2 | AX |  | I | v | new OpCodeTable(0x05,"add {0},{1}",2,"AX","","I","v"), |  | b | byte argument
13 | D | OR | or {0},{1} | 2 | AX |  | I | v | new OpCodeTable(0x0D,"or {0},{1}",2,"AX","","I","v"), |  | p | 32 bit segment: offset pointer
21 | 15 | ADC | adc {0},{1} | 2 | AX |  | I | v | new OpCodeTable(0x15,"adc {0},{1}",2,"AX","","I","v"), |  | w | word
29 | 1D | SBB | sbb {0},{1} | 2 | AX |  | I | v | new OpCodeTable(0x1D,"sbb {0},{1}",2,"AX","","I","v"), |  | v | word
37 | 25 | AND | and {0},{1} | 2 | AX |  | I | v | new OpCodeTable(0x25,"and {0},{1}",2,"AX","","I","v"),
45 | 2D | SUB | sub {0},{1} | 2 | AX |  | I | v | new OpCodeTable(0x2D,"sub {0},{1}",2,"AX","","I","v"),
53 | 35 | XOR | xor {0},{1} | 2 | AX |  | I | v | new OpCodeTable(0x35,"xor {0},{1}",2,"AX","","I","v"),
61 | 3D | CMP | cmp {0},{1} | 2 | AX |  | I | v | new OpCodeTable(0x3D,"cmp {0},{1}",2,"AX","","I","v"),
169 | A9 | TEST | test {0},{1} | 2 | AX |  | I | v | new OpCodeTable(0xA9,"test {0},{1}",2,"AX","","I","v"),
184 | B8 | MOV | mov {0},{1} | 2 | AX |  | I | v | new OpCodeTable(0xB8,"mov {0},{1}",2,"AX","","I","v"),
161 | A1 | MOV | mov {0},{1} | 2 | AX |  | O | v | new OpCodeTable(0xA1,"mov {0},{1}",2,"AX","","O","v"),
183 | B7 | MOV | mov {0},{1} | 2 | BH |  | I | v | new OpCodeTable(0xB7,"mov {0},{1}",2,"BH","","I","v"),
179 | B3 | MOV | mov {0},{1} | 2 | BL |  | I | v | new OpCodeTable(0xB3,"mov {0},{1}",2,"BL","","I","v"),
189 | BD | MOV | mov {0},{1} | 2 | BP |  | I | v | new OpCodeTable(0xBD,"mov {0},{1}",2,"BP","","I","v"),
187 | BB | MOV | mov {0},{1} | 2 | BX |  | I | v | new OpCodeTable(0xBB,"mov {0},{1}",2,"BX","","I","v"),
181 | B5 | MOV | mov {0},{1} | 2 | CH |  | I | v | new OpCodeTable(0xB5,"mov {0},{1}",2,"CH","","I","v"),
177 | B1 | MOV | mov {0},{1} | 2 | CL |  | I | v | new OpCodeTable(0xB1,"mov {0},{1}",2,"CL","","I","v"),
185 | B9 | MOV | mov {0},{1} | 2 | CX |  | I | v | new OpCodeTable(0xB9,"mov {0},{1}",2,"CX","","I","v"),
182 | B6 | MOV | mov {0},{1} | 2 | DH |  | I | v | new OpCodeTable(0xB6,"mov {0},{1}",2,"DH","","I","v"),
191 | BF | MOV | mov {0},{1} | 2 | DI |  | I | v | new OpCodeTable(0xBF,"mov {0},{1}",2,"DI","","I","v"),
178 | B2 | MOV | mov {0},{1} | 2 | DL |  | I | v | new OpCodeTable(0xB2,"mov {0},{1}",2,"DL","","I","v"),
186 | BA | MOV | mov {0},{1} | 2 | DX |  | I | v | new OpCodeTable(0xBA,"mov {0},{1}",2,"DX","","I","v"),
230 | E6 | OUT | out {0},{1} | 2 | I | b | AL |  | new OpCodeTable(0xE6,"out {0},{1}",2,"I","b","AL",""),
231 | E7 | OUT | out {0},{1} | 2 | I | b | AX |  | new OpCodeTable(0xE7,"out {0},{1}",2,"I","b","AX",""),
162 | A2 | MOV | mov {0},{1} | 2 | O | b | AL |  | new OpCodeTable(0xA2,"mov {0},{1}",2,"O","b","AL",""),
163 | A3 | MOV | mov {0},{1} | 2 | O | v | AX |  | new OpCodeTable(0xA3,"mov {0},{1}",2,"O","v","AX",""),
198 | C6 | MOV | mov {0},{1} | 2 | R/M | b | I | b | new OpCodeTable(0xC6,"mov {0},{1}",2,"R/M","b","I","b"),
199 | C7 | MOV | mov {0},{1} | 2 | R/M | v | I | v | new OpCodeTable(0xC7,"mov {0},{1}",2,"R/M","v","I","v"),
0 | 0 | ADD | add {0},{1} | 2 | R/M | b | REG | b | new OpCodeTable(0x00,"add {0},{1}",2,"R/M","b","REG","b"),
1 | 1 | ADD | add {0},{1} | 2 | R/M | v | REG | v | new OpCodeTable(0x01,"add {0},{1}",2,"R/M","v","REG","v"),
8 | 8 | OR | or {0},{1} | 2 | R/M | b | REG | b | new OpCodeTable(0x08,"or {0},{1}",2,"R/M","b","REG","b"),
9 | 9 | OR | or {0},{1} | 2 | R/M | v | REG | v | new OpCodeTable(0x09,"or {0},{1}",2,"R/M","v","REG","v"),
16 | 10 | ADC | adc {0},{1} | 2 | R/M | b | REG | b | new OpCodeTable(0x10,"adc {0},{1}",2,"R/M","b","REG","b"),
17 | 11 | ADC | adc {0},{1} | 2 | R/M | v | REG | v | new OpCodeTable(0x11,"adc {0},{1}",2,"R/M","v","REG","v"),
24 | 18 | SBB | sbb {0},{1} | 2 | R/M | b | REG | b | new OpCodeTable(0x18,"sbb {0},{1}",2,"R/M","b","REG","b"),
25 | 19 | SBB | sbb {0},{1} | 2 | R/M | v | REG | v | new OpCodeTable(0x19,"sbb {0},{1}",2,"R/M","v","REG","v"),
32 | 20 | AND | and {0},{1} | 2 | R/M | b | REG | b | new OpCodeTable(0x20,"and {0},{1}",2,"R/M","b","REG","b"),
33 | 21 | AND | and {0},{1} | 2 | R/M | v | REG | v | new OpCodeTable(0x21,"and {0},{1}",2,"R/M","v","REG","v"),
40 | 28 | SUB | sub {0},{1} | 2 | R/M | b | REG | b | new OpCodeTable(0x28,"sub {0},{1}",2,"R/M","b","REG","b"),
41 | 29 | SUB | sub {0},{1} | 2 | R/M | v | REG | v | new OpCodeTable(0x29,"sub {0},{1}",2,"R/M","v","REG","v"),
48 | 30 | XOR | xor {0},{1} | 2 | R/M | b | REG | b | new OpCodeTable(0x30,"xor {0},{1}",2,"R/M","b","REG","b"),
49 | 31 | XOR | xor {0},{1} | 2 | R/M | v | REG | v | new OpCodeTable(0x31,"xor {0},{1}",2,"R/M","v","REG","v"),
56 | 38 | CMP | cmp {0},{1} | 2 | R/M | b | REG | b | new OpCodeTable(0x38,"cmp {0},{1}",2,"R/M","b","REG","b"),
57 | 39 | CMP | cmp {0},{1} | 2 | R/M | v | REG | v | new OpCodeTable(0x39,"cmp {0},{1}",2,"R/M","v","REG","v"),
96 | 60 | MOV | mov {0},{1} | 2 | R/M | b | REG | b | new OpCodeTable(0x60,"mov {0},{1}",2,"R/M","b","REG","b"),
97 | 61 | MOV | mov {0},{1} | 2 | R/M | v | REG | v | new OpCodeTable(0x61,"mov {0},{1}",2,"R/M","v","REG","v"),
132 | 84 | TEST | test {0},{1} | 2 | R/M | b | REG | b | new OpCodeTable(0x84,"test {0},{1}",2,"R/M","b","REG","b"),
133 | 85 | TEST | test {0},{1} | 2 | R/M | v | REG | v | new OpCodeTable(0x85,"test {0},{1}",2,"R/M","v","REG","v"),
134 | 86 | XCHG | xchg {0},{1} | 2 | R/M | b | REG | b | new OpCodeTable(0x86,"xchg {0},{1}",2,"R/M","b","REG","b"),
135 | 87 | XCHG | xchg {0},{1} | 2 | R/M | v | REG | v | new OpCodeTable(0x87,"xchg {0},{1}",2,"R/M","v","REG","v"),
136 | 88 | MOV | mov {0},{1} | 2 | R/M | b | REG | b | new OpCodeTable(0x88,"mov {0},{1}",2,"R/M","b","REG","b"),
137 | 89 | MOV | mov {0},{1} | 2 | R/M | v | REG | v | new OpCodeTable(0x89,"mov {0},{1}",2,"R/M","v","REG","v"),
100 | 64 | MOV | mov {0},{1} | 2 | R/M | w | S | w | new OpCodeTable(0x64,"mov {0},{1}",2,"R/M","w","S","w"),
140 | 8C | MOV | mov {0},{1} | 2 | R/M | w | S | w | new OpCodeTable(0x8C,"mov {0},{1}",2,"R/M","w","S","w"),
101 | 65 | LEA | lea {0},{1} | 2 | REG | v | M |  | new OpCodeTable(0x65,"lea {0},{1}",2,"REG","v","M",""),
141 | 8D | LEA | lea {0},{1} | 2 | REG | v | M |  | new OpCodeTable(0x8D,"lea {0},{1}",2,"REG","v","M",""),
196 | C4 | LES | les {0},{1} | 2 | REG | v | M | p | new OpCodeTable(0xC4,"les {0},{1}",2,"REG","v","M","p"),
197 | C5 | LDS | lds {0},{1} | 2 | REG | v | M | p | new OpCodeTable(0xC5,"lds {0},{1}",2,"REG","v","M","p"),
2 | 2 | ADD | add {0},{1} | 2 | REG | b | R/M | b | new OpCodeTable(0x02,"add {0},{1}",2,"REG","b","R/M","b"),
3 | 3 | ADD | add {0},{1} | 2 | REG | v | R/M | v | new OpCodeTable(0x03,"add {0},{1}",2,"REG","v","R/M","v"),
10 | A | OR | or {0},{1} | 2 | REG | b | R/M | b | new OpCodeTable(0x0A,"or {0},{1}",2,"REG","b","R/M","b"),
11 | B | OR | or {0},{1} | 2 | REG | v | R/M | v | new OpCodeTable(0x0B,"or {0},{1}",2,"REG","v","R/M","v"),
18 | 12 | ADC | adc {0},{1} | 2 | REG | b | R/M | b | new OpCodeTable(0x12,"adc {0},{1}",2,"REG","b","R/M","b"),
19 | 13 | ADC | adc {0},{1} | 2 | REG | v | R/M | v | new OpCodeTable(0x13,"adc {0},{1}",2,"REG","v","R/M","v"),
26 | 1A | SBB | sbb {0},{1} | 2 | REG | b | R/M | b | new OpCodeTable(0x1A,"sbb {0},{1}",2,"REG","b","R/M","b"),
27 | 1B | SBB | sbb {0},{1} | 2 | REG | v | R/M | v | new OpCodeTable(0x1B,"sbb {0},{1}",2,"REG","v","R/M","v"),
34 | 22 | AND | and {0},{1} | 2 | REG | b | R/M | b | new OpCodeTable(0x22,"and {0},{1}",2,"REG","b","R/M","b"),
35 | 23 | AND | and {0},{1} | 2 | REG | v | R/M | v | new OpCodeTable(0x23,"and {0},{1}",2,"REG","v","R/M","v"),
42 | 2A | SUB | sub {0},{1} | 2 | REG | b | R/M | b | new OpCodeTable(0x2A,"sub {0},{1}",2,"REG","b","R/M","b"),
43 | 2B | SUB | sub {0},{1} | 2 | REG | v | R/M | v | new OpCodeTable(0x2B,"sub {0},{1}",2,"REG","v","R/M","v"),
50 | 32 | XOR | xor {0},{1} | 2 | REG | b | R/M | b | new OpCodeTable(0x32,"xor {0},{1}",2,"REG","b","R/M","b"),
51 | 33 | XOR | xor {0},{1} | 2 | REG | v | R/M | v | new OpCodeTable(0x33,"xor {0},{1}",2,"REG","v","R/M","v"),
58 | 3A | CMP | cmp {0},{1} | 2 | REG | b | R/M | b | new OpCodeTable(0x3A,"cmp {0},{1}",2,"REG","b","R/M","b"),
59 | 3B | CMP | cmp {0},{1} | 2 | REG | v | R/M | v | new OpCodeTable(0x3B,"cmp {0},{1}",2,"REG","v","R/M","v"),
98 | 62 | MOV | mov {0},{1} | 2 | REG | b | R/M | b | new OpCodeTable(0x62,"mov {0},{1}",2,"REG","b","R/M","b"),
99 | 63 | MOV | mov {0},{1} | 2 | REG | v | R/M | v | new OpCodeTable(0x63,"mov {0},{1}",2,"REG","v","R/M","v"),
138 | 8A | MOV | mov {0},{1} | 2 | REG | b | R/M | b | new OpCodeTable(0x8A,"mov {0},{1}",2,"REG","b","R/M","b"),
139 | 8B | MOV | mov {0},{1} | 2 | REG | v | R/M | v | new OpCodeTable(0x8B,"mov {0},{1}",2,"REG","v","R/M","v"),
102 | 66 | MOV | mov {0},{1} | 2 | S | w | R/M | w | new OpCodeTable(0x66,"mov {0},{1}",2,"S","w","R/M","w"),
142 | 8E | MOV | mov {0},{1} | 2 | S | w | R/M | w | new OpCodeTable(0x8E,"mov {0},{1}",2,"S","w","R/M","w"),
190 | BE | MOV | mov {0},{1} | 2 | SI |  | I | v | new OpCodeTable(0xBE,"mov {0},{1}",2,"SI","","I","v"),
188 | BC | MOV | mov {0},{1} | 2 | SP |  | I | v | new OpCodeTable(0xBC,"mov {0},{1}",2,"SP","","I","v"),
154 | 9A | CALL | call {0} | 1 | A | p |  |  | new OpCodeTable(0x9A,"call {0}",1,"A","p","",""),
234 | EA | JMP | jmp {0} | 1 | A | p |  |  | new OpCodeTable(0xEA,"jmp {0}",1,"A","p","",""),
194 | C2 | RET | reg {0} | 1 | I | w |  |  | new OpCodeTable(0xC2,"reg {0}",1,"I","w","",""),
202 | CA | RETF | retf {0} | 1 | I | w |  |  | new OpCodeTable(0xCA,"retf {0}",1,"I","w","",""),
205 | CD | INT | int {0} | 1 | I | b |  |  | new OpCodeTable(0xCD,"int {0}",1,"I","b","",""),
212 | D4 | AAM | aam {0} | 1 | I | 0 |  |  | new OpCodeTable(0xD4,"aam {0}",1,"I","0","",""),
213 | D5 | AAD | aad {0} | 1 | I | 0 |  |  | new OpCodeTable(0xD5,"aad {0}",1,"I","0","",""),
112 | 70 | JO | jo {0} | 1 | J | b |  |  | new OpCodeTable(0x70,"jo {0}",1,"J","b","",""),
113 | 71 | JNO | jno {0} | 1 | J | b |  |  | new OpCodeTable(0x71,"jno {0}",1,"J","b","",""),
114 | 72 | JB | jb {0} | 1 | J | b |  |  | new OpCodeTable(0x72,"jb {0}",1,"J","b","",""),
115 | 73 | JNB | jnb {0} | 1 | J | b |  |  | new OpCodeTable(0x73,"jnb {0}",1,"J","b","",""),
116 | 74 | JZ | jz {0} | 1 | J | b |  |  | new OpCodeTable(0x74,"jz {0}",1,"J","b","",""),
117 | 75 | JNZ | jnz {0} | 1 | J | b |  |  | new OpCodeTable(0x75,"jnz {0}",1,"J","b","",""),
118 | 76 | JBE | jbe {0} | 1 | J | b |  |  | new OpCodeTable(0x76,"jbe {0}",1,"J","b","",""),
119 | 77 | JA | ja {0} | 1 | J | b |  |  | new OpCodeTable(0x77,"ja {0}",1,"J","b","",""),
120 | 78 | JS | js {0} | 1 | J | b |  |  | new OpCodeTable(0x78,"js {0}",1,"J","b","",""),
121 | 79 | JNS | jns {0} | 1 | J | b |  |  | new OpCodeTable(0x79,"jns {0}",1,"J","b","",""),
122 | 7A | JPE | jpe {0} | 1 | J | b |  |  | new OpCodeTable(0x7A,"jpe {0}",1,"J","b","",""),
123 | 7B | JPO | jpo {0} | 1 | J | b |  |  | new OpCodeTable(0x7B,"jpo {0}",1,"J","b","",""),
124 | 7C | JL | jl {0} | 1 | J | b |  |  | new OpCodeTable(0x7C,"jl {0}",1,"J","b","",""),
125 | 7D | JGE | jge {0} | 1 | J | b |  |  | new OpCodeTable(0x7D,"jge {0}",1,"J","b","",""),
126 | 7E | JLE | jle {0} | 1 | J | b |  |  | new OpCodeTable(0x7E,"jle {0}",1,"J","b","",""),
127 | 7F | JGE | jge {0} | 1 | J | b |  |  | new OpCodeTable(0x7F,"jge {0}",1,"J","b","",""),
224 | E0 | LOOPNZ | loopnz {0} | 1 | J | b |  |  | new OpCodeTable(0xE0,"loopnz {0}",1,"J","b","",""),
225 | E1 | LOOPZ | loopz {0} | 1 | J | b |  |  | new OpCodeTable(0xE1,"loopz {0}",1,"J","b","",""),
226 | E2 | LOOP | loop {0} | 1 | J | b |  |  | new OpCodeTable(0xE2,"loop {0}",1,"J","b","",""),
227 | E3 | JCXZ | jcxz {0} | 1 | J | b |  |  | new OpCodeTable(0xE3,"jcxz {0}",1,"J","b","",""),
232 | E8 | CALL | call {0} | 1 | J | v |  |  | new OpCodeTable(0xE8,"call {0}",1,"J","v","",""),
233 | E9 | JMP | jmp {0} | 1 | J | v |  |  | new OpCodeTable(0xE9,"jmp {0}",1,"J","v","",""),
235 | EB | JMP | jmp {0} | 1 | J | b |  |  | new OpCodeTable(0xEB,"jmp {0}",1,"J","b","",""),
103 | 67 | POP | pop {0} | 1 | R/M | v |  |  | new OpCodeTable(0x67,"pop {0}",1,"R/M","v","",""),
143 | 8F | POP | pop {0} | 1 | R/M | v |  |  | new OpCodeTable(0x8F,"pop {0}",1,"R/M","v","",""),
204 | CC | INT | int 3 | 0 | 3 |  |  |  | new OpCodeTable(0xCC,"int 3",0,"3","","",""),
236 | EC | IN | in al,dx | 0 | AL |  | DX |  | new OpCodeTable(0xEC,"in al,dx",0,"AL","","DX",""),
228 | E4 | IN | in al | 0 | AL |  |  |  | new OpCodeTable(0xE4,"in al",0,"AL","","",""),
237 | ED | IN | in ax,dx | 0 | AX |  | DX |  | new OpCodeTable(0xED,"in ax,dx",0,"AX","","DX",""),
64 | 40 | INC | inc ax | 0 | AX |  |  |  | new OpCodeTable(0x40,"inc ax",0,"AX","","",""),
72 | 48 | DEC | dec ax | 0 | AX |  |  |  | new OpCodeTable(0x48,"dec ax",0,"AX","","",""),
80 | 50 | PUSH | push ax | 0 | AX |  |  |  | new OpCodeTable(0x50,"push ax",0,"AX","","",""), | the DOS DEBUG util has a bug for
88 | 58 | POP | pop ax | 0 | AX |  |  |  | new OpCodeTable(0x58,"pop ax",0,"AX","","",""), | op codes 84-87. E/G are reversed
229 | E5 | IN | in ax | 0 | AX |  |  |  | new OpCodeTable(0xE5,"in ax",0,"AX","","",""),
69 | 45 | INC | inc bp | 0 | BP |  |  |  | new OpCodeTable(0x45,"inc bp",0,"BP","","",""),
77 | 4D | DEC | dec bp | 0 | BP |  |  |  | new OpCodeTable(0x4D,"dec bp",0,"BP","","",""),
85 | 55 | PUSH | push bp | 0 | BP |  |  |  | new OpCodeTable(0x55,"push bp",0,"BP","","",""),
93 | 5D | POP | pop bp | 0 | BP |  |  |  | new OpCodeTable(0x5D,"pop bp",0,"BP","","",""),
149 | 95 | XCHG | xchg bp,ax | 0 | BP | AX |  |  | new OpCodeTable(0x95,"xchg bp,ax",0,"BP","AX","",""),
67 | 43 | INC | inc bx | 0 | BX |  |  |  | new OpCodeTable(0x43,"inc bx",0,"BX","","",""),
75 | 4B | DEC | dec bx | 0 | BX |  |  |  | new OpCodeTable(0x4B,"dec bx",0,"BX","","",""),
83 | 53 | PUSH | push bx | 0 | BX |  |  |  | new OpCodeTable(0x53,"push bx",0,"BX","","",""),
91 | 5B | POP | pop bx | 0 | BX |  |  |  | new OpCodeTable(0x5B,"pop bx",0,"BX","","",""),
147 | 93 | XCHG | xchg bx,ax | 0 | BX | AX |  |  | new OpCodeTable(0x93,"xchg bx,ax",0,"BX","AX","",""),
14 | E | PUSH | push cs | 0 | CS |  |  |  | new OpCodeTable(0x0E,"push cs",0,"CS","","",""),
15 | F | POP | pop cs | 0 | CS |  |  |  | new OpCodeTable(0x0F,"pop cs",0,"CS","","",""),
65 | 41 | INC | inc cx | 0 | CX |  |  |  | new OpCodeTable(0x41,"inc cx",0,"CX","","",""),
73 | 49 | DEC | dec cx | 0 | CX |  |  |  | new OpCodeTable(0x49,"dec cx",0,"CX","","",""),
81 | 51 | PUSH | push cx | 0 | CX |  |  |  | new OpCodeTable(0x51,"push cx",0,"CX","","",""),
89 | 59 | POP | pop cx | 0 | CX |  |  |  | new OpCodeTable(0x59,"pop cx",0,"CX","","",""),
145 | 91 | XCHG | xchg cx,ax | 0 | CX | AX |  |  | new OpCodeTable(0x91,"xchg cx,ax",0,"CX","AX","",""),
71 | 47 | INC | inc di | 0 | DI |  |  |  | new OpCodeTable(0x47,"inc di",0,"DI","","",""),
79 | 4F | DEC | dec di | 0 | DI |  |  |  | new OpCodeTable(0x4F,"dec di",0,"DI","","",""),
87 | 57 | PUSH | push di | 0 | DI |  |  |  | new OpCodeTable(0x57,"push di",0,"DI","","",""),
95 | 5F | POP | pop di | 0 | DI |  |  |  | new OpCodeTable(0x5F,"pop di",0,"DI","","",""),
151 | 97 | XCHG | xchg di,ax | 0 | DI | AX |  |  | new OpCodeTable(0x97,"xchg di,ax",0,"DI","AX","",""),
30 | 1E | PUSH | push ds | 0 | DS |  |  |  | new OpCodeTable(0x1E,"push ds",0,"DS","","",""),
31 | 1F | POP | pop ds | 0 | DS |  |  |  | new OpCodeTable(0x1F,"pop ds",0,"DS","","",""),
238 | EE | OUT | out dx,al | 0 | DX |  | AL |  | new OpCodeTable(0xEE,"out dx,al",0,"DX","","AL",""),
239 | EF | OUT | out dx,ax | 0 | DX |  | AX |  | new OpCodeTable(0xEF,"out dx,ax",0,"DX","","AX",""),
66 | 42 | INC | inc dx | 0 | DX |  |  |  | new OpCodeTable(0x42,"inc dx",0,"DX","","",""),
74 | 4A | DEC | dec dx | 0 | DX |  |  |  | new OpCodeTable(0x4A,"dec dx",0,"DX","","",""),
82 | 52 | PUSH | push dx | 0 | DX |  |  |  | new OpCodeTable(0x52,"push dx",0,"DX","","",""),
90 | 5A | POP | pop dx | 0 | DX |  |  |  | new OpCodeTable(0x5A,"pop dx",0,"DX","","",""),
146 | 92 | XCHG | xchg dx,ax | 0 | DX | AX |  |  | new OpCodeTable(0x92,"xchg dx,ax",0,"DX","AX","",""),
6 | 6 | PUSH | push es | 0 | ES |  |  |  | new OpCodeTable(0x06,"push es",0,"ES","","",""),
7 | 7 | POP | pop es | 0 | ES |  |  |  | new OpCodeTable(0x07,"pop es",0,"ES","","",""),
70 | 46 | INC | inc si | 0 | SI |  |  |  | new OpCodeTable(0x46,"inc si",0,"SI","","",""),
78 | 4E | DEC | dec si | 0 | SI |  |  |  | new OpCodeTable(0x4E,"dec si",0,"SI","","",""),
86 | 56 | PUSH | push si | 0 | SI |  |  |  | new OpCodeTable(0x56,"push si",0,"SI","","",""),
94 | 5E | POP | pop si | 0 | SI |  |  |  | new OpCodeTable(0x5E,"pop si",0,"SI","","",""),
150 | 96 | XCHG | xchg si,ax | 0 | SI | AX |  |  | new OpCodeTable(0x96,"xchg si,ax",0,"SI","AX","",""),
68 | 44 | INC | inc sp | 0 | SP |  |  |  | new OpCodeTable(0x44,"inc sp",0,"SP","","",""),
76 | 4C | DEC | dec sp | 0 | SP |  |  |  | new OpCodeTable(0x4C,"dec sp",0,"SP","","",""),
84 | 54 | PUSH | push sp | 0 | SP |  |  |  | new OpCodeTable(0x54,"push sp",0,"SP","","",""),
92 | 5C | POP | pop sp | 0 | SP |  |  |  | new OpCodeTable(0x5C,"pop sp",0,"SP","","",""),
148 | 94 | XCHG | xchg sp,ax | 0 | SP | AX |  |  | new OpCodeTable(0x94,"xchg sp,ax",0,"SP","AX","",""),
22 | 16 | PUSH | push ss | 0 | SS |  |  |  | new OpCodeTable(0x16,"push ss",0,"SS","","",""),
23 | 17 | POP | pop ss | 0 | SS |  |  |  | new OpCodeTable(0x17,"pop ss",0,"SS","","",""),
38 | 26 | ES: | es: | 0 |  |  |  |  | new OpCodeTable(0x26,"es:",0,"","","",""),
39 | 27 | DAA | daa | 0 |  |  |  |  | new OpCodeTable(0x27,"daa",0,"","","",""),
46 | 2E | CS: | cs: | 0 |  |  |  |  | new OpCodeTable(0x2E,"cs:",0,"","","",""),
47 | 2F | DAS | das | 0 |  |  |  |  | new OpCodeTable(0x2F,"das",0,"","","",""),
54 | 36 | SS: | ss: | 0 |  |  |  |  | new OpCodeTable(0x36,"ss:",0,"","","",""),
55 | 37 | AAA | aaa | 0 |  |  |  |  | new OpCodeTable(0x37,"aaa",0,"","","",""),
62 | 3E | DS: | ds: | 0 |  |  |  |  | new OpCodeTable(0x3E,"ds:",0,"","","",""),
63 | 3F | AAS | aas | 0 |  |  |  |  | new OpCodeTable(0x3F,"aas",0,"","","",""),
144 | 90 | NOP |  | 0 |  |  |  |  | new OpCodeTable(0x90,"",0,"","","",""),
152 | 98 | CBW | cbw | 0 |  |  |  |  | new OpCodeTable(0x98,"cbw",0,"","","",""),
153 | 99 | CWD | cwd | 0 |  |  |  |  | new OpCodeTable(0x99,"cwd",0,"","","",""),
155 | 9B | WAIT | wait | 0 |  |  |  |  | new OpCodeTable(0x9B,"wait",0,"","","",""),
156 | 9C | PUSHF | pushf | 0 |  |  |  |  | new OpCodeTable(0x9C,"pushf",0,"","","",""),
157 | 9D | POPF | popf | 0 |  |  |  |  | new OpCodeTable(0x9D,"popf",0,"","","",""),
158 | 9E | SAHF | sahf | 0 |  |  |  |  | new OpCodeTable(0x9E,"sahf",0,"","","",""),
159 | 9F | LAHF | lahf | 0 |  |  |  |  | new OpCodeTable(0x9F,"lahf",0,"","","",""),
164 | A4 | MOVSB | movsb | 0 |  |  |  |  | new OpCodeTable(0xA4,"movsb",0,"","","",""),
165 | A5 | MOVSW | movsw | 0 |  |  |  |  | new OpCodeTable(0xA5,"movsw",0,"","","",""),
166 | A6 | CMPSB | cmpsb | 0 |  |  |  |  | new OpCodeTable(0xA6,"cmpsb",0,"","","",""),
167 | A7 | CMPSW | cmpsw | 0 |  |  |  |  | new OpCodeTable(0xA7,"cmpsw",0,"","","",""),
170 | AA | STOSB | stosb | 0 |  |  |  |  | new OpCodeTable(0xAA,"stosb",0,"","","",""),
171 | AB | STOSW | stosw | 0 |  |  |  |  | new OpCodeTable(0xAB,"stosw",0,"","","",""),
172 | AC | LODSB | lodsb | 0 |  |  |  |  | new OpCodeTable(0xAC,"lodsb",0,"","","",""),
173 | AD | LODSW | lodsw | 0 |  |  |  |  | new OpCodeTable(0xAD,"lodsw",0,"","","",""),
174 | AE | SCASB | scasb | 0 |  |  |  |  | new OpCodeTable(0xAE,"scasb",0,"","","",""),
175 | AF | SCASW | scasw | 0 |  |  |  |  | new OpCodeTable(0xAF,"scasw",0,"","","",""),
195 | C3 | RET | ret | 0 |  |  |  |  | new OpCodeTable(0xC3,"ret",0,"","","",""),
203 | CB | RETF | retf {0} | 0 |  |  |  |  | new OpCodeTable(0xCB,"retf {0}",0,"","","",""),
206 | CE | INTO | into | 0 |  |  |  |  | new OpCodeTable(0xCE,"into",0,"","","",""),
207 | CF | IRET | iret | 0 |  |  |  |  | new OpCodeTable(0xCF,"iret",0,"","","",""),
215 | D7 | XLAT | xlat | 0 |  |  |  |  | new OpCodeTable(0xD7,"xlat",0,"","","",""),
240 | F0 | LOCK | lock | 0 |  |  |  |  | new OpCodeTable(0xF0,"lock",0,"","","",""),
242 | F2 | REPNZ | repnx | 0 |  |  |  |  | new OpCodeTable(0xF2,"repnx",0,"","","",""),
243 | F3 | REPZ | repz | 0 |  |  |  |  | new OpCodeTable(0xF3,"repz",0,"","","",""),
244 | F4 | HLT | hlt | 0 |  |  |  |  | new OpCodeTable(0xF4,"hlt",0,"","","",""),
245 | F5 | CMC | cmc | 0 |  |  |  |  | new OpCodeTable(0xF5,"cmc",0,"","","",""),
248 | F8 | CLC | clc | 0 |  |  |  |  | new OpCodeTable(0xF8,"clc",0,"","","",""),
249 | F9 | STC | stc | 0 |  |  |  |  | new OpCodeTable(0xF9,"stc",0,"","","",""),
250 | FA | CLI | cli | 0 |  |  |  |  | new OpCodeTable(0xFA,"cli",0,"","","",""),
251 | FB | STI | sti | 0 |  |  |  |  | new OpCodeTable(0xFB,"sti",0,"","","",""), | co processor op codes
252 | FC | CLD | cld | 0 |  |  |  |  | new OpCodeTable(0xFC,"cld",0,"","","",""),
253 | FD | STD | std | 0 |  |  |  |  | new OpCodeTable(0xFD,"std",0,"","","",""),
208 | D0 | GRP2 |  | -1 | R/M | b | 1 |  | new OpCodeTable(0xD0,"",-1,"R/M","b","1",""),
209 | D1 | GRP2 |  | -1 | R/M | v | 1 |  | new OpCodeTable(0xD1,"",-1,"R/M","v","1",""),
210 | D2 | GRP2 |  | -1 | R/M | b | CL |  | new OpCodeTable(0xD2,"",-1,"R/M","b","CL",""),
211 | D3 | GRP2 |  | -1 | R/M | v | CL |  | new OpCodeTable(0xD3,"",-1,"R/M","v","CL",""),
128 | 80 | GRP1 |  | -1 | R/M | b | I | b | new OpCodeTable(0x80,"",-1,"R/M","b","I","b"),
129 | 81 | GRP2 |  | -1 | R/M | v | I | v | new OpCodeTable(0x81,"",-1,"R/M","v","I","v"),
130 | 82 | GRP3 |  | -1 | R/M | b | I | b | new OpCodeTable(0x82,"",-1,"R/M","b","I","b"),
131 | 83 | GRP4 |  | -1 | R/M | v | I | b | new OpCodeTable(0x83,"",-1,"R/M","v","I","b"),
246 | F6 | GRP3a |  | -1 | R/M | b |  |  | new OpCodeTable(0xF6,"",-1,"R/M","b","",""),
247 | F7 | GRP3b |  | -1 | R/M | v |  |  | new OpCodeTable(0xF7,"",-1,"R/M","v","",""),
254 | FE | GRP4 |  | -1 | R/M | b |  |  | new OpCodeTable(0xFE,"",-1,"R/M","b","",""),
255 | FF | GRP5 |  | -1 | R/M | v |  |  | new OpCodeTable(0xFF,"",-1,"R/M","v","",""),
104 | 68 |  |  | -1 |  |  |  |  | new OpCodeTable(0x68,"",-1,"","","",""),
105 | 69 |  |  | -1 |  |  |  |  | new OpCodeTable(0x69,"",-1,"","","",""),
106 | 6A |  |  | -1 |  |  |  |  | new OpCodeTable(0x6A,"",-1,"","","",""),
107 | 6B |  |  | -1 |  |  |  |  | new OpCodeTable(0x6B,"",-1,"","","",""),
108 | 6C |  |  | -1 |  |  |  |  | new OpCodeTable(0x6C,"",-1,"","","",""),
109 | 6D |  |  | -1 |  |  |  |  | new OpCodeTable(0x6D,"",-1,"","","",""),
110 | 6E |  |  | -1 |  |  |  |  | new OpCodeTable(0x6E,"",-1,"","","",""),
111 | 6F |  |  | -1 |  |  |  |  | new OpCodeTable(0x6F,"",-1,"","","",""),
192 | C0 |  |  | -1 |  |  |  |  | new OpCodeTable(0xC0,"",-1,"","","",""),
193 | C1 |  |  | -1 |  |  |  |  | new OpCodeTable(0xC1,"",-1,"","","",""),
200 | C8 |  |  | -1 |  |  |  |  | new OpCodeTable(0xC8,"",-1,"","","",""),
201 | C9 |  |  | -1 |  |  |  |  | new OpCodeTable(0xC9,"",-1,"","","",""),
214 | D6 |  |  | -1 |  |  |  |  | new OpCodeTable(0xD6,"",-1,"","","",""),
216 | D8 |  |  | -1 |  |  |  |  | new OpCodeTable(0xD8,"",-1,"","","",""),
217 | D9 |  |  | -1 |  |  |  |  | new OpCodeTable(0xD9,"",-1,"","","",""),
218 | DA |  |  | -1 |  |  |  |  | new OpCodeTable(0xDA,"",-1,"","","",""),
219 | DB |  |  | -1 |  |  |  |  | new OpCodeTable(0xDB,"",-1,"","","",""),
220 | DC |  |  | -1 |  |  |  |  | new OpCodeTable(0xDC,"",-1,"","","",""),
221 | DD |  |  | -1 |  |  |  |  | new OpCodeTable(0xDD,"",-1,"","","",""),
222 | DE |  |  | -1 |  |  |  |  | new OpCodeTable(0xDE,"",-1,"","","",""),
223 | DF |  |  | -1 |  |  |  |  | new OpCodeTable(0xDF,"",-1,"","","",""),
241 | F1 |  |  | -1 |  |  |  |  | new OpCodeTable(0xF1,"",-1,"","","",""),

## New Op Code List
| Op Code | 2nd Byte | Bytes 3-6 | FMT 1 | FMT 2 | FMT 3 |  | Array Output
0 | 00 | MRR | DISP | ADD | RM-8 | R-8 |  | new OpCodeTable(0x00,"MRR","DISP","ADD","RM-8","R-8"),
1 | 01 | MRR | DISP | ADD | RM-16 | R-16 |  | new OpCodeTable(0x01,"MRR","DISP","ADD","RM-16","R-16"),
2 | 02 | MRR | DISP | ADD | R-8 | RM-8 |  | new OpCodeTable(0x02,"MRR","DISP","ADD","R-8","RM-8"),
3 | 03 | MRR | DISP | ADD | R-16 | RM-16 |  | new OpCodeTable(0x03,"MRR","DISP","ADD","R-16","RM-16"),
4 | 04 | D-8 |  | ADD | AL | I-8 |  | new OpCodeTable(0x04,"D-8","","ADD","AL","I-8"),
5 | 05 | D-LO | D-HI | ADD | AX | I-16 |  | new OpCodeTable(0x05,"D-LO","D-HI","ADD","AX","I-16"),
6 | 06 |  |  | PUSH ES |  |  |  | new OpCodeTable(0x06,"","","PUSH ES","",""),
7 | 07 |  |  | POP ES |  |  |  | new OpCodeTable(0x07,"","","POP ES","",""),
8 | 08 | MRR | DISP | OR | RM-8 | R-8 |  | new OpCodeTable(0x08,"MRR","DISP","OR","RM-8","R-8"),
9 | 09 | MRR | DISP | OR | RM-16 | R-16 |  | new OpCodeTable(0x09,"MRR","DISP","OR","RM-16","R-16"),
10 | 0A | MRR | DISP | OR | R-8 | RM-8 |  | new OpCodeTable(0x0A,"MRR","DISP","OR","R-8","RM-8"),
11 | 0B | MRR | DISP | OR | R-16 | RM-16 |  | new OpCodeTable(0x0B,"MRR","DISP","OR","R-16","RM-16"),
12 | 0C | D-8 |  | OR | AL | I-8 |  | new OpCodeTable(0x0C,"D-8","","OR","AL","I-8"),
13 | 0D | D-LO | D-HI | OR | AX | I-16 |  | new OpCodeTable(0x0D,"D-LO","D-HI","OR","AX","I-16"),
14 | 0E |  |  | PUSH CS |  |  |  | new OpCodeTable(0x0E,"","","PUSH CS","",""),
15 | 0F |  |  | POP CS |  |  |  | new OpCodeTable(0x0F,"","","POP CS","",""),
16 | 10 | MRR | DISP | ADC | RM-8 | R-8 |  | new OpCodeTable(0x10,"MRR","DISP","ADC","RM-8","R-8"),
17 | 11 | MRR | DISP | ADC | RM-16 | R-16 |  | new OpCodeTable(0x11,"MRR","DISP","ADC","RM-16","R-16"),
18 | 12 | MRR | DISP | ADC | R-8 | RM-8 |  | new OpCodeTable(0x12,"MRR","DISP","ADC","R-8","RM-8"),
19 | 13 | MRR | DISP | ADC | R-16 | RM-16 |  | new OpCodeTable(0x13,"MRR","DISP","ADC","R-16","RM-16"),
20 | 14 | D-8 |  | ADC | AL | I-8 |  | new OpCodeTable(0x14,"D-8","","ADC","AL","I-8"),
21 | 15 | D-LO | D-HI | ADC | AX | I-16 |  | new OpCodeTable(0x15,"D-LO","D-HI","ADC","AX","I-16"),
22 | 16 |  |  | PUSH SS |  |  |  | new OpCodeTable(0x16,"","","PUSH SS","",""),
23 | 17 |  |  | POP SS |  |  |  | new OpCodeTable(0x17,"","","POP SS","",""),
24 | 18 | MRR | DISP | SBB | RM-8 | R-8 |  | new OpCodeTable(0x18,"MRR","DISP","SBB","RM-8","R-8"),
25 | 19 | MRR | DISP | SBB | RM-16 | R-16 |  | new OpCodeTable(0x19,"MRR","DISP","SBB","RM-16","R-16"),
26 | 1A | MRR | DISP | SBB | R-8 | RM-8 |  | new OpCodeTable(0x1A,"MRR","DISP","SBB","R-8","RM-8"),
27 | 1B | MRR | DISP | SBB | R-16 | RM-16 |  | new OpCodeTable(0x1B,"MRR","DISP","SBB","R-16","RM-16"),
28 | 1C | D-8 |  | SBB | AL | I-8 |  | new OpCodeTable(0x1C,"D-8","","SBB","AL","I-8"),
29 | 1D | D-LO | D-HI | SBB | AX | I-16 |  | new OpCodeTable(0x1D,"D-LO","D-HI","SBB","AX","I-16"),
30 | 1E |  |  | PUSH DS |  |  |  | new OpCodeTable(0x1E,"","","PUSH DS","",""),
31 | 1F |  |  | POP DS |  |  |  | new OpCodeTable(0x1F,"","","POP DS","",""),
32 | 20 | MRR | DISP | AND | RM-8 | R-8 |  | new OpCodeTable(0x20,"MRR","DISP","AND","RM-8","R-8"),
33 | 21 | MRR | DISP | AND | RM-16 | R-16 |  | new OpCodeTable(0x21,"MRR","DISP","AND","RM-16","R-16"),
34 | 22 | MRR | DISP | AND | R-8 | RM-8 |  | new OpCodeTable(0x22,"MRR","DISP","AND","R-8","RM-8"),
35 | 23 | MRR | DISP | AND | R-16 | RM-16 |  | new OpCodeTable(0x23,"MRR","DISP","AND","R-16","RM-16"),
36 | 24 | D-8 |  | AND | AL | I-8 |  | new OpCodeTable(0x24,"D-8","","AND","AL","I-8"),
37 | 25 | D-LO | D-HI | AND | AX | I-16 |  | new OpCodeTable(0x25,"D-LO","D-HI","AND","AX","I-16"),
38 | 26 |  |  | ES: |  |  |  | new OpCodeTable(0x26,"","","ES:","",""),
39 | 27 |  |  | DAA |  |  |  | new OpCodeTable(0x27,"","","DAA","",""),
40 | 28 | MRR | DISP | SUB | RM-8 | R-8 |  | new OpCodeTable(0x28,"MRR","DISP","SUB","RM-8","R-8"),
41 | 29 | MRR | DISP | SUB | RM-16 | R-16 |  | new OpCodeTable(0x29,"MRR","DISP","SUB","RM-16","R-16"),
42 | 2A | MRR | DISP | SUB | R-8 | RM-8 |  | new OpCodeTable(0x2A,"MRR","DISP","SUB","R-8","RM-8"),
43 | 2B | MRR | DISP | SUB | R-16 | RM-16 |  | new OpCodeTable(0x2B,"MRR","DISP","SUB","R-16","RM-16"),
44 | 2C | D-8 |  | SUB | AL | I-8 |  | new OpCodeTable(0x2C,"D-8","","SUB","AL","I-8"),
45 | 2D | D-LO | D-HI | SUB | AX | I-16 |  | new OpCodeTable(0x2D,"D-LO","D-HI","SUB","AX","I-16"),
46 | 2E |  |  | CS: |  |  |  | new OpCodeTable(0x2E,"","","CS:","",""),
47 | 2F |  |  | DAS |  |  |  | new OpCodeTable(0x2F,"","","DAS","",""),
48 | 30 | MRR | DISP | XOR | RM-8 | R-8 |  | new OpCodeTable(0x30,"MRR","DISP","XOR","RM-8","R-8"),
49 | 31 | MRR | DISP | XOR | RM-16 | R-16 |  | new OpCodeTable(0x31,"MRR","DISP","XOR","RM-16","R-16"),
50 | 32 | MRR | DISP | XOR | R-8 | RM-8 |  | new OpCodeTable(0x32,"MRR","DISP","XOR","R-8","RM-8"),
51 | 33 | MRR | DISP | XOR | R-16 | RM-16 |  | new OpCodeTable(0x33,"MRR","DISP","XOR","R-16","RM-16"),
52 | 34 | D-8 |  | XOR | AL | I-8 |  | new OpCodeTable(0x34,"D-8","","XOR","AL","I-8"),
53 | 35 | D-LO | D-HI | XOR | AX | I-16 |  | new OpCodeTable(0x35,"D-LO","D-HI","XOR","AX","I-16"),
54 | 36 |  |  | SS: |  |  |  | new OpCodeTable(0x36,"","","SS:","",""),
55 | 37 |  |  | AAA |  |  |  | new OpCodeTable(0x37,"","","AAA","",""),
56 | 38 | MRR | DISP | CMP | RM-8 | R-8 |  | new OpCodeTable(0x38,"MRR","DISP","CMP","RM-8","R-8"),
57 | 39 | MRR | DISP | CMP | RM-16 | R-16 |  | new OpCodeTable(0x39,"MRR","DISP","CMP","RM-16","R-16"),
58 | 3A | MRR | DISP | CMP | R-8 | RM-8 |  | new OpCodeTable(0x3A,"MRR","DISP","CMP","R-8","RM-8"),
59 | 3B | MRR | DISP | CMP | R-16 | RM-16 |  | new OpCodeTable(0x3B,"MRR","DISP","CMP","R-16","RM-16"),
60 | 3C | D-8 |  | CMP | AL | I-8 |  | new OpCodeTable(0x3C,"D-8","","CMP","AL","I-8"),
61 | 3D | D-LO | D-HI | CMP | AX | I-16 |  | new OpCodeTable(0x3D,"D-LO","D-HI","CMP","AX","I-16"),
62 | 3E |  |  | DS: |  |  |  | new OpCodeTable(0x3E,"","","DS:","",""),
63 | 3F |  |  | AAS |  |  |  | new OpCodeTable(0x3F,"","","AAS","",""),
64 | 40 |  |  | INC AX |  |  |  | new OpCodeTable(0x40,"","","INC AX","",""),
65 | 41 |  |  | INC CX |  |  |  | new OpCodeTable(0x41,"","","INC CX","",""),
66 | 42 |  |  | INC DX |  |  |  | new OpCodeTable(0x42,"","","INC DX","",""),
67 | 43 |  |  | INC BX |  |  |  | new OpCodeTable(0x43,"","","INC BX","",""),
68 | 44 |  |  | INC SP |  |  |  | new OpCodeTable(0x44,"","","INC SP","",""),
69 | 45 |  |  | INC BP |  |  |  | new OpCodeTable(0x45,"","","INC BP","",""),
70 | 46 |  |  | INC SI |  |  |  | new OpCodeTable(0x46,"","","INC SI","",""),
71 | 47 |  |  | INC DI |  |  |  | new OpCodeTable(0x47,"","","INC DI","",""),
72 | 48 |  |  | DEC AX |  |  |  | new OpCodeTable(0x48,"","","DEC AX","",""),
73 | 49 |  |  | DEC CX |  |  |  | new OpCodeTable(0x49,"","","DEC CX","",""),
74 | 4A |  |  | DEC DX |  |  |  | new OpCodeTable(0x4A,"","","DEC DX","",""),
75 | 4B |  |  | DEC BX |  |  |  | new OpCodeTable(0x4B,"","","DEC BX","",""),
76 | 4C |  |  | DEC SP |  |  |  | new OpCodeTable(0x4C,"","","DEC SP","",""),
77 | 4D |  |  | DEC BP |  |  |  | new OpCodeTable(0x4D,"","","DEC BP","",""),
78 | 4E |  |  | DEC SI |  |  |  | new OpCodeTable(0x4E,"","","DEC SI","",""),
79 | 4F |  |  | DEC DI |  |  |  | new OpCodeTable(0x4F,"","","DEC DI","",""),
80 | 50 |  |  | PUSH AX |  |  |  | new OpCodeTable(0x50,"","","PUSH AX","",""),
81 | 51 |  |  | PUSH CX |  |  |  | new OpCodeTable(0x51,"","","PUSH CX","",""),
82 | 52 |  |  | PUSH DX |  |  |  | new OpCodeTable(0x52,"","","PUSH DX","",""),
83 | 53 |  |  | PUSH BX |  |  |  | new OpCodeTable(0x53,"","","PUSH BX","",""),
84 | 54 |  |  | PUSH SP |  |  |  | new OpCodeTable(0x54,"","","PUSH SP","",""),
85 | 55 |  |  | PUSH BP |  |  |  | new OpCodeTable(0x55,"","","PUSH BP","",""),
86 | 56 |  |  | PUSH SI |  |  |  | new OpCodeTable(0x56,"","","PUSH SI","",""),
87 | 57 |  |  | PUSH DI |  |  |  | new OpCodeTable(0x57,"","","PUSH DI","",""),
88 | 58 |  |  | POP AX |  |  |  | new OpCodeTable(0x58,"","","POP AX","",""),
89 | 59 |  |  | POP CX |  |  |  | new OpCodeTable(0x59,"","","POP CX","",""),
90 | 5A |  |  | POP DX |  |  |  | new OpCodeTable(0x5A,"","","POP DX","",""),
91 | 5B |  |  | POP BX |  |  |  | new OpCodeTable(0x5B,"","","POP BX","",""),
92 | 5C |  |  | POP SP |  |  |  | new OpCodeTable(0x5C,"","","POP SP","",""),
93 | 5D |  |  | POP BP |  |  |  | new OpCodeTable(0x5D,"","","POP BP","",""),
94 | 5E |  |  | POP SI |  |  |  | new OpCodeTable(0x5E,"","","POP SI","",""),
95 | 5F |  |  | POP DI |  |  |  | new OpCodeTable(0x5F,"","","POP DI","",""),
96 | 60 | [6 empty] | new OpCodeTable(0x60,"","","","",""),
97 | 61 | [6 empty] | new OpCodeTable(0x61,"","","","",""),
98 | 62 | [6 empty] | new OpCodeTable(0x62,"","","","",""),
99 | 63 | [6 empty] | new OpCodeTable(0x63,"","","","",""),
100 | 64 | [6 empty] | new OpCodeTable(0x64,"","","","",""),
101 | 65 | [6 empty] | new OpCodeTable(0x65,"","","","",""),
102 | 66 | [5 empty] | not used | new OpCodeTable(0x66,"","","","",""),
103 | 67 | [6 empty] | new OpCodeTable(0x67,"","","","",""),
104 | 68 | [6 empty] | new OpCodeTable(0x68,"","","","",""),
105 | 69 | [6 empty] | new OpCodeTable(0x69,"","","","",""),
106 | 6A | [6 empty] | new OpCodeTable(0x6A,"","","","",""),
107 | 6B | [6 empty] | new OpCodeTable(0x6B,"","","","",""),
108 | 6C | [6 empty] | new OpCodeTable(0x6C,"","","","",""),
109 | 6D | [6 empty] | new OpCodeTable(0x6D,"","","","",""),
110 | 6E | [6 empty] | new OpCodeTable(0x6E,"","","","",""),
111 | 6F | [6 empty] | new OpCodeTable(0x6F,"","","","",""),
112 | 70 | IP-INC-8 |  | JO | SHORT |  |  | new OpCodeTable(0x70,"IP-INC-8","","JO","SHORT",""),
113 | 71 | IP-INC-8 |  | JNO | SHORT |  |  | new OpCodeTable(0x71,"IP-INC-8","","JNO","SHORT",""),
114 | 72 | IP-INC-8 |  | JB | SHORT |  |  | new OpCodeTable(0x72,"IP-INC-8","","JB","SHORT",""),
115 | 73 | IP-INC-8 |  | JNB | SHORT |  |  | new OpCodeTable(0x73,"IP-INC-8","","JNB","SHORT",""),
116 | 74 | IP-INC-8 |  | JZ | SHORT |  |  | new OpCodeTable(0x74,"IP-INC-8","","JZ","SHORT",""),
117 | 75 | IP-INC-8 |  | JNZ | SHORT |  |  | new OpCodeTable(0x75,"IP-INC-8","","JNZ","SHORT",""),
118 | 76 | IP-INC-8 |  | JBE | SHORT |  |  | new OpCodeTable(0x76,"IP-INC-8","","JBE","SHORT",""),
119 | 77 | IP-INC-8 |  | JA | SHORT |  |  | new OpCodeTable(0x77,"IP-INC-8","","JA","SHORT",""),
120 | 78 | IP-INC-8 |  | JS | SHORT |  |  | new OpCodeTable(0x78,"IP-INC-8","","JS","SHORT",""),
121 | 79 | IP-INC-8 |  | JNS | SHORT |  |  | new OpCodeTable(0x79,"IP-INC-8","","JNS","SHORT",""),
122 | 7A | IP-INC-8 |  | JPE | SHORT |  |  | new OpCodeTable(0x7A,"IP-INC-8","","JPE","SHORT",""),
123 | 7B | IP-INC-8 |  | JPO | SHORT |  |  | new OpCodeTable(0x7B,"IP-INC-8","","JPO","SHORT",""),
124 | 7C | IP-INC-8 |  | JL | SHORT |  |  | new OpCodeTable(0x7C,"IP-INC-8","","JL","SHORT",""),
125 | 7D | IP-INC-8 |  | JGE | SHORT |  |  | new OpCodeTable(0x7D,"IP-INC-8","","JGE","SHORT",""),
126 | 7E | IP-INC-8 |  | JLE | SHORT |  |  | new OpCodeTable(0x7E,"IP-INC-8","","JLE","SHORT",""),
127 | 7F | IP-INC-8 |  | JGE | SHORT |  |  | new OpCodeTable(0x7F,"IP-INC-8","","JGE","SHORT",""),
128 | 80 | MRR | DISP | GRP1 | RM-8 | I-8 |  | new OpCodeTable(0x80,"MRR","DISP","GRP1","RM-8","I-8"),
129 | 81 | MRR | DISP | GRP1 | RM-16 | I-16 |  | new OpCodeTable(0x81,"MRR","DISP","GRP1","RM-16","I-16"),
130 | 82 | MRR | DISP | GRP1 | RM-8 | I-8 |  | new OpCodeTable(0x82,"MRR","DISP","GRP1","RM-8","I-8"),
131 | 83 | MRR | DISP-SX | GRP1 | RM-16 | I-8 |  | new OpCodeTable(0x83,"MRR","DISP-SX","GRP1","RM-16","I-8"),
132 | 84 | MRR | DISP | TEST | RM-8 | R-8 |  | new OpCodeTable(0x84,"MRR","DISP","TEST","RM-8","R-8"),
133 | 85 | MRR | DISP | TEST | RM-16 | R-16 |  | new OpCodeTable(0x85,"MRR","DISP","TEST","RM-16","R-16"),
134 | 86 | MRR | DISP | XCHG | R-8 | RM-8 |  | new OpCodeTable(0x86,"MRR","DISP","XCHG","R-8","RM-8"),
135 | 87 | MRR | DISP | XCHG | R-16 | RM-16 |  | new OpCodeTable(0x87,"MRR","DISP","XCHG","R-16","RM-16"),
136 | 88 | MRR | DISP | MOV | RM-8 | R-8 |  | new OpCodeTable(0x88,"MRR","DISP","MOV","RM-8","R-8"),
137 | 89 | MRR | DISP | MOV | RM-16 | R-16 |  | new OpCodeTable(0x89,"MRR","DISP","MOV","RM-16","R-16"),
138 | 8A | MRR | DISP | MOV | R-8 | RM-8 |  | new OpCodeTable(0x8A,"MRR","DISP","MOV","R-8","RM-8"),
139 | 8B | MRR | DISP | MOV | R-16 | RM-16 |  | new OpCodeTable(0x8B,"MRR","DISP","MOV","R-16","RM-16"),
140 | 8C | MRR | DISP | MOV | RM-16 | SEG |  | new OpCodeTable(0x8C,"MRR","DISP","MOV","RM-16","SEG"),
141 | 8D | MRR | DISP | LEA | R-16 | M-16 |  | new OpCodeTable(0x8D,"MRR","DISP","LEA","R-16","M-16"),
142 | 8E | MRR | DISP | MOV | SEG | RM-16 |  | new OpCodeTable(0x8E,"MRR","DISP","MOV","SEG","RM-16"),
143 | 8F | MRR | DISP | POP | RM-16 |  |  | new OpCodeTable(0x8F,"MRR","DISP","POP","RM-16",""),
144 | 90 |  |  | NOP |  |  |  | new OpCodeTable(0x90,"","","NOP","",""),
145 | 91 |  |  | XCHG AX,CX |  |  |  | new OpCodeTable(0x91,"","","XCHG AX,CX","",""),
146 | 92 |  |  | XCHG AX,DX |  |  |  | new OpCodeTable(0x92,"","","XCHG AX,DX","",""),
147 | 93 |  |  | XCHG AX,BX |  |  |  | new OpCodeTable(0x93,"","","XCHG AX,BX","",""),
148 | 94 |  |  | XCHG AX,SP |  |  |  | new OpCodeTable(0x94,"","","XCHG AX,SP","",""),
149 | 95 |  |  | XCHG AX,BP |  |  |  | new OpCodeTable(0x95,"","","XCHG AX,BP","",""),
150 | 96 |  |  | XCHG AX,SI |  |  |  | new OpCodeTable(0x96,"","","XCHG AX,SI","",""),
151 | 97 |  |  | XCHG AX,DI |  |  |  | new OpCodeTable(0x97,"","","XCHG AX,DI","",""),
152 | 98 |  |  | CBW |  |  |  | new OpCodeTable(0x98,"","","CBW","",""),
153 | 99 |  |  | CWD |  |  |  | new OpCodeTable(0x99,"","","CWD","",""),
154 | 9A | D-LO | D-HI,S-LO,S-HI | CALL | FAR |  |  | new OpCodeTable(0x9A,"D-LO","D-HI,S-LO,S-HI","CALL","FAR",""),
155 | 9B |  |  | WAIT |  |  |  | new OpCodeTable(0x9B,"","","WAIT","",""),
156 | 9C |  |  | PUSHF |  |  |  | new OpCodeTable(0x9C,"","","PUSHF","",""),
157 | 9D |  |  | POPF |  |  |  | new OpCodeTable(0x9D,"","","POPF","",""),
158 | 9E |  |  | SAHF |  |  |  | new OpCodeTable(0x9E,"","","SAHF","",""),
159 | 9F |  |  | LAHF |  |  |  | new OpCodeTable(0x9F,"","","LAHF","",""),
160 | A0 | A-LO | A-HI | MOV | AL | M-8 |  | new OpCodeTable(0xA0,"A-LO","A-HI","MOV","AL","M-8"),
161 | A1 | A-LO | A-HI | MOV | AX | M-16 |  | new OpCodeTable(0xA1,"A-LO","A-HI","MOV","AX","M-16"),
162 | A2 | A-LO | A-HI | MOV | M-8 | AL |  | new OpCodeTable(0xA2,"A-LO","A-HI","MOV","M-8","AL"),
163 | A3 | A-LO | A-HI | MOV | M-16 | AX | ** typo in 8086 doc | new OpCodeTable(0xA3,"A-LO","A-HI","MOV","M-16","AX"),
164 | A4 |  |  | MOVSB |  |  |  | new OpCodeTable(0xA4,"","","MOVSB","",""),
165 | A5 |  |  | MOVSW |  |  |  | new OpCodeTable(0xA5,"","","MOVSW","",""),
166 | A6 |  |  | CMPSB |  |  |  | new OpCodeTable(0xA6,"","","CMPSB","",""),
167 | A7 |  |  | CMPSW |  |  |  | new OpCodeTable(0xA7,"","","CMPSW","",""),
168 | A8 | D-8 |  | TEST | AL | I-8 |  | new OpCodeTable(0xA8,"D-8","","TEST","AL","I-8"),
169 | A9 | D-LO | D-HI | TEST | AX | I-16 |  | new OpCodeTable(0xA9,"D-LO","D-HI","TEST","AX","I-16"),
170 | AA |  |  | STOSB |  |  |  | new OpCodeTable(0xAA,"","","STOSB","",""),
171 | AB |  |  | STOSW |  |  |  | new OpCodeTable(0xAB,"","","STOSW","",""),
172 | AC |  |  | LODSB |  |  |  | new OpCodeTable(0xAC,"","","LODSB","",""),
173 | AD |  |  | LODSW |  |  |  | new OpCodeTable(0xAD,"","","LODSW","",""),
174 | AE |  |  | SCASB |  |  |  | new OpCodeTable(0xAE,"","","SCASB","",""),
175 | AF |  |  | SCASW |  |  |  | new OpCodeTable(0xAF,"","","SCASW","",""),
176 | B0 | D-8 |  | MOV | AL | I-8 |  | new OpCodeTable(0xB0,"D-8","","MOV","AL","I-8"),
177 | B1 | D-8 |  | MOV | CL | I-8 |  | new OpCodeTable(0xB1,"D-8","","MOV","CL","I-8"),
178 | B2 | D-8 |  | MOV | DL | I-8 |  | new OpCodeTable(0xB2,"D-8","","MOV","DL","I-8"),
179 | B3 | D-8 |  | MOV | BL | I-8 |  | new OpCodeTable(0xB3,"D-8","","MOV","BL","I-8"),
180 | B4 | D-8 |  | MOV | AH | I-8 |  | new OpCodeTable(0xB4,"D-8","","MOV","AH","I-8"),
181 | B5 | D-8 |  | MOV | CH | I-8 |  | new OpCodeTable(0xB5,"D-8","","MOV","CH","I-8"),
182 | B6 | D-8 |  | MOV | DH | I-8 |  | new OpCodeTable(0xB6,"D-8","","MOV","DH","I-8"),
183 | B7 | D-8 |  | MOV | BH | I-8 |  | new OpCodeTable(0xB7,"D-8","","MOV","BH","I-8"),
184 | B8 | D-LO | D-HI | MOV | AX | I-16 |  | new OpCodeTable(0xB8,"D-LO","D-HI","MOV","AX","I-16"),
185 | B9 | D-LO | D-HI | MOV | CX | I-16 |  | new OpCodeTable(0xB9,"D-LO","D-HI","MOV","CX","I-16"),
186 | BA | D-LO | D-HI | MOV | DX | I-16 |  | new OpCodeTable(0xBA,"D-LO","D-HI","MOV","DX","I-16"),
187 | BB | D-LO | D-HI | MOV | BX | I-16 |  | new OpCodeTable(0xBB,"D-LO","D-HI","MOV","BX","I-16"),
188 | BC | D-LO | D-HI | MOV | SP | I-16 |  | new OpCodeTable(0xBC,"D-LO","D-HI","MOV","SP","I-16"),
189 | BD | D-LO | D-HI | MOV | BP | I-16 |  | new OpCodeTable(0xBD,"D-LO","D-HI","MOV","BP","I-16"),
190 | BE | D-LO | D-HI | MOV | SI | I-16 |  | new OpCodeTable(0xBE,"D-LO","D-HI","MOV","SI","I-16"),
191 | BF | D-LO | D-HI | MOV | DI | I-16 |  | new OpCodeTable(0xBF,"D-LO","D-HI","MOV","DI","I-16"),
192 | C0 | [6 empty] | new OpCodeTable(0xC0,"","","","",""),
193 | C1 | [6 empty] | new OpCodeTable(0xC1,"","","","",""),
194 | C2 | D-LO | D-HI | RET | I-16 |  | instraseg | new OpCodeTable(0xC2,"D-LO","D-HI","RET","I-16",""),
195 | C3 |  |  | RET |  |  | instraseg | new OpCodeTable(0xC3,"","","RET","",""),
196 | C4 | MRR | DISP | LES | R-16 | M-16 |  | new OpCodeTable(0xC4,"MRR","DISP","LES","R-16","M-16"),
197 | C5 | MRR | DISP | LDS | R-16 | M-16 |  | new OpCodeTable(0xC5,"MRR","DISP","LDS","R-16","M-16"),
198 | C6 | MRR | DISP | MOV | M-8 | I-8 |  | new OpCodeTable(0xC6,"MRR","DISP","MOV","M-8","I-8"),
199 | C7 | MRR | DISP | MOV | M-16 | I-16 |  | new OpCodeTable(0xC7,"MRR","DISP","MOV","M-16","I-16"),
200 | C8 | [6 empty] | new OpCodeTable(0xC8,"","","","",""),
201 | C9 | [6 empty] | new OpCodeTable(0xC9,"","","","",""),
202 | CA | D-LO | D-HI | RET | I-16 |  | instraseg | new OpCodeTable(0xCA,"D-LO","D-HI","RET","I-16",""),
203 | CB |  |  | RET |  |  | instraseg | new OpCodeTable(0xCB,"","","RET","",""),
204 | CC |  |  | INT3 |  |  |  | new OpCodeTable(0xCC,"","","INT3","",""),
205 | CD | D-8 |  | INT | I-8 |  |  | new OpCodeTable(0xCD,"D-8","","INT","I-8",""),
206 | CE |  |  | INTO |  |  |  | new OpCodeTable(0xCE,"","","INTO","",""),
207 | CF |  |  | IRET |  |  |  | new OpCodeTable(0xCF,"","","IRET","",""),
208 | D0 | MRR | DISP | GRP2 | RM-8 | 1 |  | new OpCodeTable(0xD0,"MRR","DISP","GRP2","RM-8","1"),
209 | D1 | MRR | DISP | GRP2 | RM-16 | 1 |  | new OpCodeTable(0xD1,"MRR","DISP","GRP2","RM-16","1"),
210 | D2 | MRR | DISP | GRP2 | RM-8 | CL |  | new OpCodeTable(0xD2,"MRR","DISP","GRP2","RM-8","CL"),
211 | D3 | MRR | DISP | GRP2 | RM-16 | CL |  | new OpCodeTable(0xD3,"MRR","DISP","GRP2","RM-16","CL"),
212 | D4 | D-8 |  | AAM | I-8 |  |  | new OpCodeTable(0xD4,"D-8","","AAM","I-8",""),
213 | D5 | D-8 |  | AAD | I-8 |  |  | new OpCodeTable(0xD5,"D-8","","AAD","I-8",""),
214 | D6 | [6 empty] | new OpCodeTable(0xD6,"","","","",""),
215 | D7 |  |  | XLAT |  |  |  | new OpCodeTable(0xD7,"","","XLAT","",""),
216 | D8 | MRR | DISP | ESC | OPCODE | SOURCE |  | new OpCodeTable(0xD8,"MRR","DISP","ESC","OPCODE","SOURCE"),
217 | D9 | [6 empty] | new OpCodeTable(0xD9,"","","","",""),
218 | DA | [6 empty] | new OpCodeTable(0xDA,"","","","",""),
219 | DB | [6 empty] | new OpCodeTable(0xDB,"","","","",""),
220 | DC | [6 empty] | new OpCodeTable(0xDC,"","","","",""),
221 | DD | [6 empty] | new OpCodeTable(0xDD,"","","","",""),
222 | DE | [6 empty] | new OpCodeTable(0xDE,"","","","",""),
223 | DF | MRR |  |  |  |  | ?????? | new OpCodeTable(0xDF,"MRR","","","",""),
224 | E0 | IP-INC-8 |  | LOOPNZ | SHORT |  |  | new OpCodeTable(0xE0,"IP-INC-8","","LOOPNZ","SHORT",""),
225 | E1 | IP-INC-8 |  | LOOPZ | SHORT |  |  | new OpCodeTable(0xE1,"IP-INC-8","","LOOPZ","SHORT",""),
226 | E2 | IP-INC-8 |  | LOOP | SHORT |  |  | new OpCodeTable(0xE2,"IP-INC-8","","LOOP","SHORT",""),
227 | E3 | IP-INC-8 |  | JCXZ | SHORT |  |  | new OpCodeTable(0xE3,"IP-INC-8","","JCXZ","SHORT",""),
228 | E4 | D-8 |  | IN | AL | I-8 |  | new OpCodeTable(0xE4,"D-8","","IN","AL","I-8"),
229 | E5 | D-8 |  | IN | AX | I-8 |  | new OpCodeTable(0xE5,"D-8","","IN","AX","I-8"),
230 | E6 | D-8 |  | OUT | I-8 | AL |  | new OpCodeTable(0xE6,"D-8","","OUT","I-8","AL"),
231 | E7 | D-8 |  | OUT | I-8 | AX |  | new OpCodeTable(0xE7,"D-8","","OUT","I-8","AX"),
232 | E8 | IP-INC-LO | IP-INC-HI | CALL | NEAR |  |  | new OpCodeTable(0xE8,"IP-INC-LO","IP-INC-HI","CALL","NEAR",""),
233 | E9 | IP-INC-LO | IP-INC-HI | JMP | NEAR |  |  | new OpCodeTable(0xE9,"IP-INC-LO","IP-INC-HI","JMP","NEAR",""),
234 | EA | IP-LO | IP-HI,CS-LO,CS-HI | JMP | FAR |  |  | new OpCodeTable(0xEA,"IP-LO","IP-HI,CS-LO,CS-HI","JMP","FAR",""),
235 | EB | IP-INC-8 |  | JMP | SHORT |  |  | new OpCodeTable(0xEB,"IP-INC-8","","JMP","SHORT",""),
236 | EC |  |  | IN AL,DX |  |  |  | new OpCodeTable(0xEC,"","","IN AL,DX","",""),
237 | ED |  |  | IN AX,DX |  |  |  | new OpCodeTable(0xED,"","","IN AX,DX","",""),
238 | EE |  |  | OUT AL,DX |  |  |  | new OpCodeTable(0xEE,"","","OUT AL,DX","",""),
239 | EF |  |  | OUT AX,DX |  |  |  | new OpCodeTable(0xEF,"","","OUT AX,DX","",""),
240 | F0 |  |  | LOCK |  |  |  | new OpCodeTable(0xF0,"","","LOCK","",""),
241 | F1 | [6 empty] | new OpCodeTable(0xF1,"","","","",""),
242 | F2 |  |  | REPNZ |  |  |  | new OpCodeTable(0xF2,"","","REPNZ","",""),
243 | F3 |  |  | REP |  |  |  | new OpCodeTable(0xF3,"","","REP","",""),
244 | F4 |  |  | HLT |  |  |  | new OpCodeTable(0xF4,"","","HLT","",""),
245 | F5 |  |  | CMC |  |  |  | new OpCodeTable(0xF5,"","","CMC","",""),
246 | F6 | MRR | DISP | GRP3 | RM-8 | I-8 |  | new OpCodeTable(0xF6,"MRR","DISP","GRP3","RM-8","I-8"),
247 | F7 | MRR | DISP | GRP3 | RM-16 |  |  | new OpCodeTable(0xF7,"MRR","DISP","GRP3","RM-16",""),
248 | F8 |  |  | CLC |  |  |  | new OpCodeTable(0xF8,"","","CLC","",""),
249 | F9 |  |  | STC |  |  |  | new OpCodeTable(0xF9,"","","STC","",""),
250 | FA |  |  | CLI |  |  |  | new OpCodeTable(0xFA,"","","CLI","",""),
251 | FB |  |  | STI |  |  |  | new OpCodeTable(0xFB,"","","STI","",""),
252 | FC |  |  | CLD |  |  |  | new OpCodeTable(0xFC,"","","CLD","",""),
253 | FD |  |  | STD |  |  |  | new OpCodeTable(0xFD,"","","STD","",""),
254 | FE | MRR | DISP | GRP4 | RM-8 |  |  | new OpCodeTable(0xFE,"MRR","DISP","GRP4","RM-8",""),
255 | FF | MRR | DISP | GRP5 | RM-16 |  |  | new OpCodeTable(0xFF,"MRR","DISP","GRP5","RM-16",""),

## New List Sorted
| Op Code | 2nd Byte | Bytes 3-6 | FMT 1 | FMT 2 | FMT 3
160 | A0 | A-LO | A-HI | MOV | AL | M-8
161 | A1 | A-LO | A-HI | MOV | AX | M-16
163 | A3 | A-LO | A-HI | MOV | M-16 | AX
162 | A2 | A-LO | A-HI | MOV | M-8 | AL
180 | B4 | D-8 |  | MOV | AH | I-8
4 | 04 | D-8 |  | ADD | AL | I-8
12 | 0C | D-8 |  | OR | AL | I-8
20 | 14 | D-8 |  | ADC | AL | I-8
28 | 1C | D-8 |  | SBB | AL | I-8
36 | 24 | D-8 |  | AND | AL | I-8
44 | 2C | D-8 |  | SUB | AL | I-8
52 | 34 | D-8 |  | XOR | AL | I-8
60 | 3C | D-8 |  | CMP | AL | I-8
168 | A8 | D-8 |  | TEST | AL | I-8
176 | B0 | D-8 |  | MOV | AL | I-8
228 | E4 | D-8 |  | IN | AL | I-8
230 | E6 | D-8 |  | OUT | AL | I-8
229 | E5 | D-8 |  | IN | AX | I-8
231 | E7 | D-8 |  | OUT | AX | I-8
183 | B7 | D-8 |  | MOV | BH | I-8
179 | B3 | D-8 |  | MOV | BL | I-8
181 | B5 | D-8 |  | MOV | CH | I-8
177 | B1 | D-8 |  | MOV | CL | I-8
182 | B6 | D-8 |  | MOV | DH | I-8
178 | B2 | D-8 |  | MOV | DL | I-8
205 | CD | D-8 |  | INT | I-8
5 | 05 | D-LO | D-HI | ADD | AL | I-16
13 | 0D | D-LO | D-HI | OR | AL | I-16
21 | 15 | D-LO | D-HI | ADC | AL | I-16
29 | 1D | D-LO | D-HI | SBB | AL | I-16
37 | 25 | D-LO | D-HI | AND | AL | I-16
45 | 2D | D-LO | D-HI | SUB | AL | I-16
53 | 35 | D-LO | D-HI | XOR | AL | I-16
61 | 3D | D-LO | D-HI | CMP | AL | I-16
169 | A9 | D-LO | D-HI | TEST | AX | I-16
184 | B8 | D-LO | D-HI | MOV | AX | I-16
189 | BD | D-LO | D-HI | MOV | BP | I-16
187 | BB | D-LO | D-HI | MOV | BX | I-16
185 | B9 | D-LO | D-HI | MOV | CX | I-16
191 | BF | D-LO | D-HI | MOV | DI | I-16
186 | BA | D-LO | D-HI | MOV | DX | I-16
194 | C2 | D-LO | D-HI | RET | I-16 |  | instraseg
202 | CA | D-LO | D-HI | RET | I-16 |  | instraseg
190 | BE | D-LO | D-HI | MOV | SI | I-16
188 | BC | D-LO | D-HI | MOV | SP | I-16
154 | 9A | D-LO | D-HI,S-LO,S-HI | CALL | FAR
128 | 80 | GRP1 |  | GRP1 | RM-8 | I-8
129 | 81 | GRP2 |  | GRP2 | RM-16 | I-16
130 | 82 | GRP3 |  | GRP3 | RM-8 | I-8
131 | 83 | GRP4 |  | GRP4 | RM-16 | I-8
112 | 70 | IP-INC-8 |  | JO | SHORT
113 | 71 | IP-INC-8 |  | JNO | SHORT
114 | 72 | IP-INC-8 |  | JB | SHORT
115 | 73 | IP-INC-8 |  | JNB | SHORT
116 | 74 | IP-INC-8 |  | JZ | SHORT
117 | 75 | IP-INC-8 |  | JNZ | SHORT
118 | 76 | IP-INC-8 |  | JBE | SHORT
119 | 77 | IP-INC-8 |  | JA | SHORT
120 | 78 | IP-INC-8 |  | JS | SHORT
121 | 79 | IP-INC-8 |  | JNS | SHORT
122 | 7A | IP-INC-8 |  | JPE | SHORT
123 | 7B | IP-INC-8 |  | JPO | SHORT
124 | 7C | IP-INC-8 |  | JL | SHORT
125 | 7D | IP-INC-8 |  | JGE | SHORT
126 | 7E | IP-INC-8 |  | JLE | SHORT
127 | 7F | IP-INC-8 |  | JGE | SHORT
235 | EB | IP-INC-8 |  | JMP | SHORT
224 | E0 | IP-INC-8 |  | LOOPNZ
225 | E1 | IP-INC-8 |  | LOOPZ
226 | E2 | IP-INC-8 |  | LOOP
227 | E3 | IP-INC-8 |  | JCXZ
232 | E8 | IP-INC-LO | IP-INC-HI | CALL | NEAR
233 | E9 | IP-INC-LO | IP-INC-HI | JMP | NEAR
234 | EA | IP-LO | IP-HI,CS-LO,CS-HI | JMP | FAR
199 | C7 | MRR | DISP | MOV | M-16 | I-16
198 | C6 | MRR | DISP | MOV | M-8 | I-8
216 | D8 | MRR | DISP | ESC | OPCODE | SOURCE
141 | 8D | MRR | DISP | LEA | R-16 | M-16
196 | C4 | MRR | DISP | LES | R-16 | M-16
197 | C5 | MRR | DISP | LDS | R-16 | M-16
209 | D1 | MRR | DISP | GRP6 | R-16 | M-16
211 | D3 | MRR | DISP | GRP6 | R-16 | M-16
3 | 03 | MRR | DISP | ADD | R-16 | RM-16
11 | 0B | MRR | DISP | OR | R-16 | RM-16
19 | 13 | MRR | DISP | ADC | R-16 | RM-16
27 | 1B | MRR | DISP | SBB | R-16 | RM-16
35 | 23 | MRR | DISP | AND | R-16 | RM-16
43 | 2B | MRR | DISP | SUB | R-16 | RM-16
51 | 33 | MRR | DISP | XOR | R-16 | RM-16
59 | 3B | MRR | DISP | CMP | R-16 | RM-16
135 | 87 | MRR | DISP | XCHG | R-16 | RM-16
139 | 8B | MRR | DISP | MOV | R-16 | RM-16
208 | D0 | MRR | DISP | GRP5 | R-8 | M-8
210 | D2 | MRR | DISP | GRP5 | R-8 | M-8
2 | 02 | MRR | DISP | ADD | R-8 | RM-8
10 | 0A | MRR | DISP | OR | R-8 | RM-8
18 | 12 | MRR | DISP | ADC | R-8 | RM-8
26 | 1A | MRR | DISP | SBB | R-8 | RM-8
34 | 22 | MRR | DISP | AND | R-8 | RM-8
42 | 2A | MRR | DISP | SUB | R-8 | RM-8
50 | 32 | MRR | DISP | XOR | R-8 | RM-8
58 | 3A | MRR | DISP | CMP | R-8 | RM-8
134 | 86 | MRR | DISP | XCHG | R-8 | RM-8
138 | 8A | MRR | DISP | MOV | R-8 | RM-8
1 | 01 | MRR | DISP | ADD | RM-16 | R-16
9 | 09 | MRR | DISP | OR | RM-16 | R-16
17 | 11 | MRR | DISP | ADC | RM-16 | R-16
25 | 19 | MRR | DISP | SBB | RM-16 | R-16
33 | 21 | MRR | DISP | AND | RM-16 | R-16
41 | 29 | MRR | DISP | SUB | RM-16 | R-16
49 | 31 | MRR | DISP | XOR | RM-16 | R-16
57 | 39 | MRR | DISP | CMP | RM-16 | R-16
133 | 85 | MRR | DISP | TEST | RM-16 | R-16
137 | 89 | MRR | DISP | MOV | RM-16 | R-16
140 | 8C | MRR | DISP | MOV | RM-16 | SEG
143 | 8F | MRR | DISP | POP | RM-16
247 | F7 | MRR | DISP | GRP8 | RM-16
246 | F6 | MRR | DISP | GRP7 | RM-8 | I-8
0 | 00 | MRR | DISP | ADD | RM-8 | R-8
8 | 08 | MRR | DISP | OR | RM-8 | R-8
16 | 10 | MRR | DISP | ADC | RM-8 | R-8
24 | 18 | MRR | DISP | SBB | RM-8 | R-8
32 | 20 | MRR | DISP | AND | RM-8 | R-8
40 | 28 | MRR | DISP | SUB | RM-8 | R-8
48 | 30 | MRR | DISP | XOR | RM-8 | R-8
56 | 38 | MRR | DISP | CMP | RM-8 | R-8
132 | 84 | MRR | DISP | TEST | RM-8 | R-8
136 | 88 | MRR | DISP | MOV | RM-8 | R-8
254 | FE | MRR | DISP | GRP9 | RM-8
142 | 8E | MRR | DISP | MOV | SEG | RM-16
223 | DF | MRR |  |  |  |  | ??????
6 | 06 |  |  | PUSH ES
7 | 07 |  |  | POP ES
14 | 0E |  |  | PUSH CS
15 | 0F |  |  | POP CS
22 | 16 |  |  | PUSH SS
23 | 17 |  |  | POP SS
30 | 1E |  |  | PUSH DS
31 | 1F |  |  | POP DS
38 | 26 |  |  | ES:
39 | 27 |  |  | DAA
46 | 2E |  |  | CS:
47 | 2F |  |  | DAS
54 | 36 |  |  | SS:
55 | 37 |  |  | AAA
62 | 3E |  |  | DS:
63 | 3F |  |  | AAS
64 | 40 |  |  | INC AX
65 | 41 |  |  | INC CX
66 | 42 |  |  | INC DX
67 | 43 |  |  | INC BX
68 | 44 |  |  | INC SP
69 | 45 |  |  | INC BP
70 | 46 |  |  | INC SI
71 | 47 |  |  | INC DI
72 | 48 |  |  | DEC AX
73 | 49 |  |  | DEC CX
74 | 4A |  |  | DEC DX
75 | 4B |  |  | DEC BX
76 | 4C |  |  | DEC SP
77 | 4D |  |  | DEC BP
78 | 4E |  |  | DEC SI
79 | 4F |  |  | DEC DI
80 | 50 |  |  | PUSH AX
81 | 51 |  |  | PUSH CX
82 | 52 |  |  | PUSH DX
83 | 53 |  |  | PUSH BX
84 | 54 |  |  | PUSH SP
85 | 55 |  |  | PUSH BP
86 | 56 |  |  | PUSH SI
87 | 57 |  |  | PUSH DI
88 | 58 |  |  | POP AX
89 | 59 |  |  | POP CX
90 | 5A |  |  | POP DX
91 | 5B |  |  | POP BX
92 | 5C |  |  | POP SP
93 | 5D |  |  | POP BP
94 | 5E |  |  | POP SI
95 | 5F |  |  | POP DI
96 | 60
97 | 61
98 | 62
99 | 63
100 | 64
101 | 65
102 | 66 | [5 empty] | not used
103 | 67
104 | 68
105 | 69
106 | 6A
107 | 6B
108 | 6C
109 | 6D
110 | 6E
111 | 6F
144 | 90 |  |  | NOP
145 | 91 |  |  | XCHG AX,CX
146 | 92 |  |  | XCHG AX,DX
147 | 93 |  |  | XCHG AX,BX
148 | 94 |  |  | XCHG AX,SP
149 | 95 |  |  | XCHG AX,BP
150 | 96 |  |  | XCHG AX,SI
151 | 97 |  |  | XCHG AX,DI
152 | 98 |  |  | CBW
153 | 99 |  |  | CWD
155 | 9B |  |  | WAIT
156 | 9C |  |  | PUSHF
157 | 9D |  |  | POPF
158 | 9E |  |  | SAHF
159 | 9F |  |  | LAHF
164 | A4 |  |  | MOVSB |  |  | DS-8: byte string addressed by DI
165 | A5 |  |  | MOVSW |  |  | DS-16: word string addressed by DI
166 | A6 |  |  | CMPSB |  |  | SS-8: byte string addressed by SI
167 | A7 |  |  | CMPSW |  |  | SS-16: word string addressed by SI
170 | AA |  |  | STOSB
171 | AB |  |  | STOSW
172 | AC |  |  | LODSB
173 | AD |  |  | LODSW
174 | AE |  |  | SCASB
175 | AF |  |  | SCASW
192 | C0
193 | C1
195 | C3 |  |  | RET |  |  | instraseg
200 | C8
201 | C9
203 | CB |  |  | RET |  |  | instraseg
204 | CC |  |  | INT3
206 | CE |  |  | INTO
207 | CF |  |  | IRET
212 | D4 |  |  | AAM
213 | D5 |  |  | AAD
214 | D6
215 | D7 |  |  | XLAT
217 | D9
218 | DA
219 | DB
220 | DC
221 | DD
222 | DE
236 | EC |  |  | IN AL,DX
237 | ED |  |  | IN AX,DX
238 | EE |  |  | OUT AL,DX
239 | EF |  |  | OUT AX,DX
240 | F0 |  |  | LOCK
241 | F1
242 | F2 |  |  | REPNZ
243 | F3 |  |  | REP
244 | F4 |  |  | HLT
245 | F5 |  |  | CMC
248 | F8 |  |  | CLC
249 | F9 |  |  | STC
250 | FA |  |  | CLI
251 | FB |  |  | STI
252 | FC |  |  | CLD
253 | FD |  |  | STD
255 | FF